## Measured Data
Proposed method for approximately removing the effects of the first parallel resonance due to winding capacitance from the measured series inductance
Bryce Hesterman
2020-05-01
www.verimod.com
| Data Row where inductance is first negative | [6 empty] | 370
| Interpolate Frequency where inductance is zero (resonant frequency) | [6 empty] | 15902422.3997
| Pick inductance value just before resonant effects are noticible | [6 empty] | 1.5149e-05
| Find parallel capacitance, Cp, that resonates with selected inductance value at resonant frequency | [6 empty] | 6.612e-12
| Measured DC resistance, Ω (measured with 1A current at ~25C) |  |  |  |  | 0.00256
| Estimated initial low-frequency resistance, Ω |  |  |  |  | 0.00134
| Calculate offset resistance to correct the measured AC resistance |  |  |  |  | 0.00122
| Reference for series-parallel conversions |  |  |  | https://www.eetimes.com/convert-parallel-impedances-to-series-impedances/
[5 empty] | Radian Frequency | Series Inductor Reactace | Equivalent Parallel Inductance Reactance | Parallel Resistance | Cp Reactance | Corrected Parallel Inductor Reactance | Corrected Series Inductor Reactance | Corrected Series Inductor Resistance | Corrected Series Inductance | Original Series Inductance | Corected Q
Data measured with HP4194A
|  |  | AC Measured | DC Corrected | [11 empty] | Frequency, Hz
Data Row | Frequency, Hz |  |  |  | ω
1 | 300 | 1.5884e-05 | 0.00092088 | 0.0021409 | 1884.9556 | 0.029941 | 0.030094 | 0.42088 | -80235977.7406 | 0.030094 | 0.029941 | 0.0021409 | 15.8843 | 15.8843 | 13.9855
2 | 308.982 | 1.5927e-05 | 0.0013383 | 0.0025583 | 1941.3912 | 0.03092 | 0.031132 | 0.37626 | -77903545.5858 | 0.031132 | 0.03092 | 0.0025583 | 15.9267 | 15.9267 | 12.0862
3 | 318.234 | 1.5936e-05 | 0.0013537 | 0.0025737 | 1999.5232 | 0.031865 | 0.032073 | 0.3971 | -75638659.9867 | 0.032073 | 0.031865 | 0.0025737 | 15.9364 | 15.9364 | 12.3812
4 | 327.762 | 1.5923e-05 | 0.0013279 | 0.0025479 | 2059.3894 | 0.032792 | 0.03299 | 0.42459 | -73439853.681 | 0.03299 | 0.032792 | 0.0025479 | 15.9231 | 15.9231 | 12.8703
5 | 337.575 | 1.5939e-05 | 0.0013626 | 0.0025826 | 2121.0463 | 0.033808 | 0.034006 | 0.44516 | -71305023.542 | 0.034006 | 0.033808 | 0.0025826 | 15.9395 | 15.9395 | 13.0908
6 | 347.683 | 1.5953e-05 | 0.0013328 | 0.0025528 | 2184.5567 | 0.034851 | 0.035038 | 0.47835 | -69232011.1199 | 0.035038 | 0.034851 | 0.0025528 | 15.9534 | 15.9534 | 13.6523
7 | 358.093 | 1.5954e-05 | 0.001368 | 0.002588 | 2249.9647 | 0.035897 | 0.036083 | 0.50048 | -67219390.8348 | 0.036083 | 0.035897 | 0.002588 | 15.9543 | 15.9543 | 13.8703
8 | 368.814 | 1.5959e-05 | 0.00139 | 0.00261 | 2317.3267 | 0.036982 | 0.037166 | 0.5266 | -65265400.2348 | 0.037166 | 0.036982 | 0.00261 | 15.9587 | 15.9587 | 14.169
9 | 379.857 | 1.5961e-05 | 0.0013935 | 0.0026136 | 2386.7119 | 0.038094 | 0.038273 | 0.55786 | -63368039.3469 | 0.038273 | 0.038094 | 0.0026135 | 15.9609 | 15.9609 | 14.5756
10 | 391.23 | 1.598e-05 | 0.0013859 | 0.0026059 | 2458.1706 | 0.039281 | 0.039454 | 0.59472 | -61525939.5297 | 0.039454 | 0.039281 | 0.0026059 | 15.9798 | 15.9798 | 15.0738
11 | 402.944 | 1.5979e-05 | 0.0013815 | 0.0026015 | 2531.7718 | 0.040455 | 0.040622 | 0.6317 | -59737316.6549 | 0.040622 | 0.040455 | 0.0026015 | 15.979 | 15.979 | 15.5505
12 | 415.009 | 1.5996e-05 | 0.0013298 | 0.0025498 | 2607.5785 | 0.04171 | 0.041866 | 0.68487 | -58000653.7742 | 0.041866 | 0.04171 | 0.0025498 | 15.9958 | 15.9958 | 16.3585
13 | 427.434 | 1.5971e-05 | 0.0013984 | 0.0026184 | 2685.647 | 0.042892 | 0.043052 | 0.70522 | -56314643.4823 | 0.043052 | 0.042892 | 0.0026184 | 15.9707 | 15.9707 | 16.3808
14 | 440.232 | 1.5962e-05 | 0.0013404 | 0.0025604 | 2766.0592 | 0.044153 | 0.044302 | 0.76398 | -54677518.4952 | 0.044302 | 0.044153 | 0.0025604 | 15.9625 | 15.9625 | 17.2449
15 | 453.413 | 1.5971e-05 | 0.0013619 | 0.0025819 | 2848.8779 | 0.0455 | 0.045647 | 0.80443 | -53088008.7739 | 0.045647 | 0.0455 | 0.0025819 | 15.9713 | 15.9713 | 17.6229
16 | 466.989 | 1.599e-05 | 0.0013483 | 0.0025683 | 2934.1784 | 0.046917 | 0.047058 | 0.85964 | -51544668.7656 | 0.047058 | 0.046917 | 0.0025683 | 15.9899 | 15.9899 | 18.2677
17 | 480.971 | 1.5978e-05 | 0.0013351 | 0.0025551 | 3022.0299 | 0.048287 | 0.048422 | 0.91511 | -50046246.7013 | 0.048422 | 0.048287 | 0.0025551 | 15.9784 | 15.9784 | 18.8986
18 | 495.372 | 1.5974e-05 | 0.0013225 | 0.0025425 | 3112.5141 | 0.049721 | 0.049851 | 0.97486 | -48591348.163 | 0.049851 | 0.049721 | 0.0025425 | 15.9744 | 15.9744 | 19.5556
19 | 510.204 | 1.5974e-05 | 0.0013982 | 0.0026182 | 3205.7063 | 0.051207 | 0.051341 | 1.0041 | -47178762.4601 | 0.051341 | 0.051207 | 0.0026182 | 15.9736 | 15.9736 | 19.5579
20 | 525.48 | 1.5962e-05 | 0.0014012 | 0.0026212 | 3301.6882 | 0.052701 | 0.052832 | 1.0622 | -45807249.2239 | 0.052832 | 0.052701 | 0.0026212 | 15.9619 | 15.9619 | 20.106
21 | 541.213 | 1.5966e-05 | 0.0013718 | 0.0025918 | 3400.5416 | 0.054294 | 0.054417 | 1.14 | -44475637.7289 | 0.054417 | 0.054294 | 0.0025918 | 15.9662 | 15.9662 | 20.9486
22 | 557.417 | 1.5974e-05 | 0.0013935 | 0.0026135 | 3502.3543 | 0.055947 | 0.056069 | 1.2002 | -43182739.8917 | 0.056069 | 0.055947 | 0.0026135 | 15.974 | 15.974 | 21.4067 | Frequency, Hz
23 | 574.107 | 1.5974e-05 | 0.001436 | 0.002656 | 3607.2207 | 0.057622 | 0.057745 | 1.2528 | -41927364.2756 | 0.057745 | 0.057622 | 0.002656 | 15.9741 | 15.9741 | 21.6947
24 | 591.296 | 1.5978e-05 | 0.0014489 | 0.0026689 | 3715.2223 | 0.059361 | 0.059481 | 1.323 | -40708534.0036 | 0.059481 | 0.059361 | 0.0026688 | 15.9779 | 15.9779 | 22.2423
25 | 609 | 1.597e-05 | 0.0014737 | 0.0026937 | 3826.4599 | 0.061107 | 0.061226 | 1.3889 | -39525112.1875 | 0.061226 | 0.061107 | 0.0026937 | 15.9696 | 15.9696 | 22.6852
26 | 627.234 | 1.5976e-05 | 0.0014782 | 0.0026982 | 3941.0275 | 0.062964 | 0.063079 | 1.472 | -38376097.7916 | 0.063079 | 0.062964 | 0.0026982 | 15.9765 | 15.9765 | 23.3358
27 | 646.015 | 1.596e-05 | 0.0014791 | 0.0026991 | 4059.032 | 0.064782 | 0.064895 | 1.5576 | -37260424.7923 | 0.064895 | 0.064782 | 0.0026991 | 15.96 | 15.96 | 24.0014
28 | 665.357 | 1.5966e-05 | 0.001509 | 0.002729 | 4180.5613 | 0.066745 | 0.066856 | 1.6351 | -36177260.211 | 0.066856 | 0.066745 | 0.002729 | 15.9655 | 15.9655 | 24.4572
29 | 685.278 | 1.5967e-05 | 0.0014971 | 0.0027171 | 4305.7287 | 0.068748 | 0.068855 | 1.7422 | -35125588.9175 | 0.068855 | 0.068748 | 0.0027171 | 15.9666 | 15.9666 | 25.302
30 | 705.796 | 1.5954e-05 | 0.0015142 | 0.0027342 | 4434.6471 | 0.07075 | 0.070856 | 1.8335 | -34104462.6524 | 0.070856 | 0.07075 | 0.0027342 | 15.9539 | 15.9539 | 25.8762
31 | 726.928 | 1.5954e-05 | 0.0015301 | 0.0027501 | 4567.4233 | 0.07287 | 0.072974 | 1.9336 | -33113036.3973 | 0.072974 | 0.07287 | 0.0027501 | 15.9543 | 15.9543 | 26.497
32 | 748.693 | 1.5954e-05 | 0.0015692 | 0.0027892 | 4704.1769 | 0.075049 | 0.075152 | 2.0221 | -32150418.559 | 0.075152 | 0.075049 | 0.0027891 | 15.9536 | 15.9536 | 26.9073
33 | 771.11 | 1.5959e-05 | 0.0015677 | 0.0027877 | 4845.027 | 0.077323 | 0.077423 | 2.1475 | -31215771.1898 | 0.077423 | 0.077323 | 0.0027877 | 15.9592 | 15.9592 | 27.7367
34 | 794.198 | 1.5952e-05 | 0.0015951 | 0.0028151 | 4990.0932 | 0.079601 | 0.079701 | 2.2537 | -30308302.6175 | 0.079701 | 0.079601 | 0.0028151 | 15.9519 | 15.9519 | 28.277
35 | 817.977 | 1.5947e-05 | 0.0016818 | 0.0029018 | 5139.5011 | 0.081957 | 0.08206 | 2.3176 | -29427225.1203 | 0.08206 | 0.081957 | 0.0029018 | 15.9465 | 15.9465 | 28.2431
36 | 842.468 | 1.5947e-05 | 0.0016338 | 0.0028538 | 5293.3826 | 0.084411 | 0.084507 | 2.4996 | -28571759.7846 | 0.084507 | 0.084411 | 0.0028538 | 15.9465 | 15.9465 | 29.5785
37 | 867.692 | 1.594e-05 | 0.0016701 | 0.0028901 | 5451.8696 | 0.086901 | 0.086997 | 2.6159 | -27741172.354 | 0.086997 | 0.086901 | 0.0028901 | 15.9397 | 15.9397 | 30.0683
38 | 893.672 | 1.5943e-05 | 0.0017066 | 0.0029266 | 5615.1068 | 0.089522 | 0.089618 | 2.7414 | -26934706.83 | 0.089618 | 0.089522 | 0.0029266 | 15.9431 | 15.9431 | 30.5894
39 | 920.429 | 1.5941e-05 | 0.0017646 | 0.0029846 | 5783.226 | 0.092191 | 0.092288 | 2.8507 | -26151711.1284 | 0.092288 | 0.092191 | 0.0029846 | 15.9411 | 15.9411 | 30.8888
40 | 947.988 | 1.5939e-05 | 0.0018395 | 0.0030595 | 5956.3843 | 0.094939 | 0.095038 | 2.9491 | -25391453.6072 | 0.095038 | 0.094939 | 0.0030595 | 15.9391 | 15.9391 | 31.0312
41 | 976.372 | 1.5934e-05 | 0.0018177 | 0.0030377 | 6134.7262 | 0.09775 | 0.097844 | 3.1485 | -24653301.5308 | 0.097844 | 0.09775 | 0.0030377 | 15.9338 | 15.9338 | 32.1791
42 | 1005.605 | 1.5925e-05 | 0.0019365 | 0.0031565 | 6318.4026 | 0.10062 | 0.10072 | 3.2108 | -23936628.5193 | 0.10072 | 0.10062 | 0.0031565 | 15.9253 | 15.9253 | 31.878
43 | 1035.714 | 1.5926e-05 | 0.0019623 | 0.0031823 | 6507.583 | 0.10364 | 0.10374 | 3.3787 | -23240772.3775 | 0.10374 | 0.10364 | 0.0031823 | 15.9264 | 15.9264 | 32.5685
44 | 1066.724 | 1.5923e-05 | 0.0019819 | 0.0032019 | 6702.4246 | 0.10672 | 0.10682 | 3.5602 | -22565155.8624 | 0.10682 | 0.10672 | 0.0032019 | 15.9226 | 15.9226 | 33.3305
45 | 1098.663 | 1.592e-05 | 0.0020421 | 0.0032621 | 6903.1032 | 0.1099 | 0.11 | 3.7059 | -21909168.9828 | 0.11 | 0.1099 | 0.003262 | 15.9204 | 15.9204 | 33.6905
46 | 1131.558 | 1.5919e-05 | 0.0021079 | 0.0033279 | 7109.7886 | 0.11318 | 0.11328 | 3.8526 | -21272257.6502 | 0.11328 | 0.11318 | 0.0033279 | 15.919 | 15.919 | 34.0098 | Frequency, Hz
47 | 1165.438 | 1.5917e-05 | 0.0021688 | 0.0033888 | 7322.6629 | 0.11656 | 0.11666 | 4.0123 | -20653860.027 | 0.11666 | 0.11656 | 0.0033888 | 15.9173 | 15.9173 | 34.3948
48 | 1200.332 | 1.5914e-05 | 0.0022219 | 0.0034419 | 7541.9084 | 0.12002 | 0.12012 | 4.1885 | -20053446.315 | 0.12012 | 0.12002 | 0.0034419 | 15.9137 | 15.9137 | 34.87
49 | 1236.272 | 1.5916e-05 | 0.002253 | 0.003473 | 7767.7261 | 0.12363 | 0.12373 | 4.4042 | -19470467.1158 | 0.12373 | 0.12363 | 0.003473 | 15.9156 | 15.9156 | 35.5968
50 | 1273.287 | 1.5907e-05 | 0.0023168 | 0.0035368 | 8000.2982 | 0.12726 | 0.12736 | 4.5826 | -18904452.2737 | 0.12736 | 0.12726 | 0.0035368 | 15.907 | 15.907 | 35.9815
51 | 1311.41 | 1.5903e-05 | 0.0023707 | 0.0035907 | 8239.832 | 0.13104 | 0.13113 | 4.7855 | -18354895.3586 | 0.13113 | 0.13104 | 0.0035907 | 15.9027 | 15.9027 | 36.4934
52 | 1350.675 | 1.5906e-05 | 0.0023934 | 0.0036134 | 8486.5413 | 0.13499 | 0.13508 | 5.0462 | -17821306.6224 | 0.13508 | 0.13499 | 0.0036134 | 15.9058 | 15.9058 | 37.3567
53 | 1391.116 | 1.5904e-05 | 0.0024847 | 0.0037047 | 8740.6396 | 0.13901 | 0.13911 | 5.2195 | -17303225.1244 | 0.13911 | 0.13901 | 0.0037047 | 15.9036 | 15.9036 | 37.5219
54 | 1432.767 | 1.5895e-05 | 0.0025591 | 0.0037791 | 9002.3406 | 0.14309 | 0.14319 | 5.4219 | -16800214.7748 | 0.14319 | 0.14309 | 0.0037791 | 15.8951 | 15.8951 | 37.8645
55 | 1475.666 | 1.5892e-05 | 0.0025829 | 0.0038029 | 9271.8829 | 0.14735 | 0.14745 | 5.7133 | -16311816.7134 | 0.14745 | 0.14735 | 0.0038029 | 15.8923 | 15.8923 | 38.7472
56 | 1519.849 | 1.5889e-05 | 0.0026873 | 0.0039073 | 9549.4929 | 0.15174 | 0.15184 | 5.8965 | -15837621.581 | 0.15184 | 0.15174 | 0.0039073 | 15.8894 | 15.8894 | 38.8343
57 | 1565.354 | 1.5885e-05 | 0.0027303 | 0.0039504 | 9835.4093 | 0.15623 | 0.15633 | 6.1829 | -15377220.3107 | 0.15633 | 0.15623 | 0.0039503 | 15.8848 | 15.8848 | 39.5493
58 | 1612.223 | 1.5882e-05 | 0.0028058 | 0.0040258 | 10129.8959 | 0.16088 | 0.16098 | 6.4334 | -14930188.5175 | 0.16098 | 0.16088 | 0.0040258 | 15.882 | 15.882 | 39.9629
59 | 1660.494 | 1.5877e-05 | 0.0028883 | 0.0041083 | 10433.1915 | 0.16565 | 0.16575 | 6.6835 | -14496163.9863 | 0.16575 | 0.16565 | 0.0041082 | 15.8774 | 15.8774 | 40.3218
60 | 1710.211 | 1.5871e-05 | 0.0029797 | 0.0041997 | 10745.5726 | 0.17054 | 0.17065 | 6.9295 | -14074750.6139 | 0.17065 | 0.17054 | 0.0041997 | 15.8709 | 15.8709 | 40.6077
61 | 1761.417 | 1.5871e-05 | 0.0030953 | 0.0043153 | 11067.3094 | 0.17564 | 0.17575 | 7.1535 | -13665584.7662 | 0.17575 | 0.17564 | 0.0043153 | 15.8706 | 15.8706 | 40.7024
62 | 1814.155 | 1.5869e-05 | 0.0031427 | 0.0043627 | 11398.672 | 0.18089 | 0.18099 | 7.5041 | -13268322.3441 | 0.18099 | 0.18089 | 0.0043627 | 15.869 | 15.869 | 41.4615
63 | 1868.473 | 1.5862e-05 | 0.0032404 | 0.0044604 | 11739.9621 | 0.18622 | 0.18632 | 7.7788 | -12882601.6336 | 0.18632 | 0.18622 | 0.0044604 | 15.8618 | 15.8618 | 41.7487
64 | 1924.417 | 1.5858e-05 | 0.0033124 | 0.0045324 | 12091.4686 | 0.19175 | 0.19186 | 8.1166 | -12508096.3857 | 0.19186 | 0.19175 | 0.0045324 | 15.8582 | 15.8582 | 42.3059
65 | 1982.036 | 1.5856e-05 | 0.0033755 | 0.0045955 | 12453.4995 | 0.19746 | 0.19757 | 8.4892 | -12144478.3658 | 0.19757 | 0.19746 | 0.0045955 | 15.8559 | 15.8559 | 42.9682
66 | 2041.38 | 1.5851e-05 | 0.0034994 | 0.0047194 | 12826.3688 | 0.20331 | 0.20342 | 8.7637 | -11791431.9344 | 0.20342 | 0.20331 | 0.0047194 | 15.8513 | 15.8513 | 43.0808
67 | 2102.501 | 1.5846e-05 | 0.0035979 | 0.0048179 | 13210.4034 | 0.20934 | 0.20945 | 9.1004 | -11448647.7401 | 0.20945 | 0.20934 | 0.0048179 | 15.8463 | 15.8463 | 43.4498
68 | 2165.452 | 1.5841e-05 | 0.0036736 | 0.0048936 | 13605.9362 | 0.21553 | 0.21564 | 9.4977 | -11115828.6225 | 0.21564 | 0.21553 | 0.0048936 | 15.8411 | 15.8411 | 44.0435
69 | 2230.287 | 1.5837e-05 | 0.0037709 | 0.0049909 | 14013.3065 | 0.22193 | 0.22205 | 9.8739 | -10792688.7088 | 0.22205 | 0.22193 | 0.0049909 | 15.8374 | 15.8374 | 44.4678
70 | 2297.064 | 1.5835e-05 | 0.00387 | 0.00509 | 14432.8788 | 0.22855 | 0.22866 | 10.2674 | -10478938.9073 | 0.22866 | 0.22855 | 0.00509 | 15.8354 | 15.8354 | 44.9018
71 | 2365.841 | 1.5831e-05 | 0.0039961 | 0.0052161 | 14865.0174 | 0.23533 | 0.23545 | 10.6227 | -10174307.2853 | 0.23545 | 0.23533 | 0.0052161 | 15.8313 | 15.8313 | 45.1168
72 | 2436.677 | 1.5824e-05 | 0.0041009 | 0.0053209 | 15310.0931 | 0.24226 | 0.24238 | 11.0358 | -9878532.6583 | 0.24238 | 0.24226 | 0.0053209 | 15.8238 | 15.8238 | 45.5307
73 | 2509.633 | 1.5821e-05 | 0.0042434 | 0.0054634 | 15768.4892 | 0.24947 | 0.24959 | 11.3972 | -9591359.9009 | 0.24959 | 0.24947 | 0.0054634 | 15.8211 | 15.8211 | 45.6628
74 | 2584.774 | 1.5816e-05 | 0.0043785 | 0.0055985 | 16240.614 | 0.25686 | 0.25699 | 11.7907 | -9312533.0579 | 0.25699 | 0.25686 | 0.0055985 | 15.8161 | 15.8161 | 45.8808
75 | 2662.165 | 1.5812e-05 | 0.0044644 | 0.0056844 | 16726.876 | 0.26448 | 0.2646 | 12.3113 | -9041811.2034 | 0.2646 | 0.26448 | 0.0056844 | 15.8117 | 15.8117 | 46.5276
76 | 2741.873 | 1.5808e-05 | 0.0046001 | 0.0058201 | 17227.6961 | 0.27234 | 0.27246 | 12.7489 | -8778959.9745 | 0.27246 | 0.27234 | 0.0058201 | 15.808 | 15.808 | 46.7918
77 | 2823.967 | 1.5803e-05 | 0.0047348 | 0.0059548 | 17743.508 | 0.2804 | 0.28053 | 13.2092 | -8523751.631 | 0.28053 | 0.2804 | 0.0059548 | 15.8029 | 15.8029 | 47.0875
78 | 2908.519 | 1.5798e-05 | 0.0048638 | 0.0060838 | 18274.7638 | 0.2887 | 0.28883 | 13.706 | -8275962.2069 | 0.28883 | 0.2887 | 0.0060838 | 15.7977 | 15.7977 | 47.4538
79 | 2995.603 | 1.5793e-05 | 0.004968 | 0.006188 | 18821.9288 | 0.29726 | 0.29739 | 14.2857 | -8035374.9553 | 0.29739 | 0.29726 | 0.006188 | 15.7931 | 15.7931 | 48.0378
80 | 3085.295 | 1.5779e-05 | 0.0049916 | 0.0062116 | 19385.4802 | 0.30587 | 0.306 | 15.0682 | -7801780.1611 | 0.306 | 0.30587 | 0.0062116 | 15.7785 | 15.7785 | 49.2424
81 | 3177.672 | 1.5776e-05 | 0.0051612 | 0.0063812 | 19965.902 | 0.31499 | 0.31512 | 15.5547 | -7574977.3174 | 0.31512 | 0.31499 | 0.0063812 | 15.7762 | 15.7762 | 49.3619
82 | 3272.814 | 1.5769e-05 | 0.0053046 | 0.0065246 | 20563.6968 | 0.32426 | 0.3244 | 16.1221 | -7354769.7248 | 0.3244 | 0.32426 | 0.0065246 | 15.7688 | 15.7688 | 49.6988
83 | 3370.806 | 1.5766e-05 | 0.0054563 | 0.0066763 | 21179.3987 | 0.33392 | 0.33405 | 16.7081 | -7140960.7442 | 0.33405 | 0.33392 | 0.0066763 | 15.7663 | 15.7663 | 50.0161
84 | 3471.731 | 1.5764e-05 | 0.0056428 | 0.0068628 | 21813.5292 | 0.34386 | 0.344 | 17.2362 | -6933369.3544 | 0.344 | 0.34386 | 0.0068628 | 15.7638 | 15.7638 | 50.1052
85 | 3575.678 | 1.5757e-05 | 0.0057756 | 0.0069956 | 22466.6475 | 0.354 | 0.35414 | 17.9211 | -6731812.3506 | 0.35414 | 0.354 | 0.0069956 | 15.7569 | 15.7569 | 50.6041
86 | 3682.737 | 1.5757e-05 | 0.0059182 | 0.0071382 | 23139.319 | 0.3646 | 0.36474 | 18.6297 | -6536115.2106 | 0.36474 | 0.3646 | 0.0071382 | 15.7566 | 15.7566 | 51.0772
87 | 3793.002 | 1.5751e-05 | 0.0060591 | 0.0072791 | 23832.1344 | 0.37539 | 0.37553 | 19.3666 | -6346106.1508 | 0.37553 | 0.37539 | 0.0072791 | 15.7515 | 15.7515 | 51.571
88 | 3906.568 | 1.5748e-05 | 0.0063135 | 0.0075335 | 24545.6907 | 0.38655 | 0.3867 | 19.8419 | -6161621.4852 | 0.3867 | 0.38655 | 0.0075335 | 15.7483 | 15.7483 | 51.3109
89 | 4023.535 | 1.5746e-05 | 0.0064652 | 0.0076852 | 25280.616 | 0.39807 | 0.39822 | 20.6263 | -5982498.8032 | 0.39822 | 0.39807 | 0.0076852 | 15.746 | 15.746 | 51.7966
90 | 4144.004 | 1.5741e-05 | 0.006623 | 0.007843 | 26037.545 | 0.40986 | 0.41001 | 21.4266 | -5808583.5154 | 0.41001 | 0.40986 | 0.007843 | 15.7412 | 15.7412 | 52.2585
91 | 4268.079 | 1.574e-05 | 0.0068698 | 0.0080898 | 26817.1313 | 0.42209 | 0.42224 | 22.0306 | -5639725.3477 | 0.42224 | 0.42209 | 0.0080898 | 15.7395 | 15.7395 | 52.1751
92 | 4395.87 | 1.5735e-05 | 0.0070439 | 0.0082639 | 27620.0658 | 0.43461 | 0.43477 | 22.8651 | -5475774.6071 | 0.43477 | 0.43461 | 0.0082639 | 15.7353 | 15.7353 | 52.5917
93 | 4527.487 | 1.5733e-05 | 0.0072605 | 0.0084805 | 28447.0398 | 0.44755 | 0.44771 | 23.6277 | -5316590.2679 | 0.44771 | 0.44755 | 0.0084805 | 15.7328 | 15.7328 | 52.7742
94 | 4663.044 | 1.5729e-05 | 0.0074941 | 0.0087141 | 29298.7695 | 0.46084 | 0.46101 | 24.3803 | -5162034.354 | 0.46101 | 0.46084 | 0.0087141 | 15.7291 | 15.7291 | 52.8847
95 | 4802.66 | 1.5726e-05 | 0.0077343 | 0.0089543 | 30176.0027 | 0.47456 | 0.47473 | 25.1596 | -5011971.1414 | 0.47473 | 0.47456 | 0.0089543 | 15.7264 | 15.7264 | 52.9979
96 | 4946.457 | 1.5721e-05 | 0.0079806 | 0.0092006 | 31079.5059 | 0.48859 | 0.48876 | 25.9555 | -4866269.5991 | 0.48876 | 0.48859 | 0.0092006 | 15.7207 | 15.7207 | 53.1043
97 | 5094.558 | 1.5717e-05 | 0.008265 | 0.009485 | 32010.052 | 0.5031 | 0.50328 | 26.6946 | -4724805.0414 | 0.50328 | 0.5031 | 0.009485 | 15.7169 | 15.7169 | 53.0414
98 | 5247.095 | 1.5715e-05 | 0.0084653 | 0.0096853 | 32968.4702 | 0.51808 | 0.51826 | 27.7227 | -4587451.4035 | 0.51826 | 0.51808 | 0.0096853 | 15.7145 | 15.7145 | 53.4915
99 | 5404.198 | 1.571e-05 | 0.0087273 | 0.0099473 | 33955.5775 | 0.53343 | 0.53362 | 28.6156 | -4454091.6751 | 0.53362 | 0.53343 | 0.0099473 | 15.7097 | 15.7097 | 53.6258
100 | 5566.005 | 1.5705e-05 | 0.0090436 | 0.010264 | 34972.2408 | 0.54924 | 0.54943 | 29.4023 | -4324608.6416 | 0.54943 | 0.54924 | 0.010264 | 15.7051 | 15.7051 | 53.5137
101 | 5732.657 | 1.5702e-05 | 0.0093468 | 0.010567 | 36019.3462 | 0.56556 | 0.56576 | 30.2808 | -4198889.5066 | 0.56576 | 0.56556 | 0.010567 | 15.7016 | 15.7016 | 53.5225
102 | 5904.298 | 1.5699e-05 | 0.009639 | 0.010859 | 37097.7984 | 0.58238 | 0.58259 | 31.245 | -4076825.6145 | 0.58259 | 0.58238 | 0.010859 | 15.6986 | 15.6986 | 53.6316
103 | 6081.079 | 1.5688e-05 | 0.010285 | 0.011505 | 38208.5462 | 0.59943 | 0.59965 | 31.2429 | -3958309.5898 | 0.59965 | 0.59943 | 0.011505 | 15.6884 | 15.6884 | 52.1018
104 | 6263.152 | 1.569e-05 | 0.01034 | 0.01156 | 39352.5446 | 0.61743 | 0.61765 | 32.9897 | -3843239.5258 | 0.61765 | 0.61743 | 0.01156 | 15.6898 | 15.6898 | 53.4117
105 | 6450.677 | 1.5685e-05 | 0.010647 | 0.011867 | 40530.7989 | 0.63574 | 0.63596 | 34.0708 | -3731514.2771 | 0.63596 | 0.63574 | 0.011867 | 15.6854 | 15.6854 | 53.5736
106 | 6643.817 | 1.568e-05 | 0.010973 | 0.012193 | 41744.3334 | 0.65456 | 0.65479 | 35.1512 | -3623036.7757 | 0.65479 | 0.65456 | 0.012193 | 15.6803 | 15.6803 | 53.6831
107 | 6842.74 | 1.5676e-05 | 0.01137 | 0.01259 | 42994.2034 | 0.67396 | 0.6742 | 36.0914 | -3517712.6885 | 0.67419 | 0.67396 | 0.01259 | 15.6756 | 15.6756 | 53.5327
108 | 7047.618 | 1.5671e-05 | 0.011728 | 0.012948 | 44281.4899 | 0.69393 | 0.69417 | 37.2024 | -3415450.9115 | 0.69417 | 0.69393 | 0.012948 | 15.6709 | 15.6709 | 53.5924
109 | 7258.631 | 1.5665e-05 | 0.012139 | 0.013359 | 45607.3236 | 0.71443 | 0.71468 | 38.2199 | -3316161.5906 | 0.71468 | 0.71443 | 0.013359 | 15.6649 | 15.6649 | 53.478
110 | 7475.962 | 1.566e-05 | 0.012646 | 0.013866 | 46972.8546 | 0.73559 | 0.73585 | 39.0372 | -3219758.6508 | 0.73585 | 0.73559 | 0.013866 | 15.6598 | 15.6598 | 53.0507
111 | 7699.799 | 1.5653e-05 | 0.012947 | 0.014167 | 48379.2639 | 0.7573 | 0.75756 | 40.4956 | -3126158.6598 | 0.75756 | 0.75729 | 0.014167 | 15.6533 | 15.6533 | 53.4553
112 | 7930.339 | 1.5647e-05 | 0.013394 | 0.014614 | 49827.7895 | 0.77968 | 0.77995 | 41.6115 | -3035279.2387 | 0.77995 | 0.77968 | 0.014614 | 15.6475 | 15.6475 | 53.3513
113 | 8167.781 | 1.5641e-05 | 0.013812 | 0.015032 | 51319.6816 | 0.8027 | 0.80298 | 42.8772 | -2947041.9594 | 0.80298 | 0.8027 | 0.015032 | 15.6411 | 15.6411 | 53.3978
114 | 8412.333 | 1.5635e-05 | 0.01428 | 0.0155 | 52856.2471 | 0.82639 | 0.82668 | 44.0748 | -2861369.53 | 0.82668 | 0.82639 | 0.0155 | 15.6346 | 15.6346 | 53.3156
115 | 8664.207 | 1.5629e-05 | 0.014707 | 0.015927 | 54438.8181 | 0.85081 | 0.85111 | 45.4649 | -2778187.7005 | 0.85111 | 0.85081 | 0.015927 | 15.6287 | 15.6287 | 53.4186
116 | 8923.622 | 1.5622e-05 | 0.015163 | 0.016383 | 56068.7706 | 0.87588 | 0.87619 | 46.8429 | -2697424.1314 | 0.87619 | 0.87588 | 0.016383 | 15.6216 | 15.6216 | 53.462
117 | 9190.804 | 1.5615e-05 | 0.015679 | 0.016899 | 57747.5247 | 0.90174 | 0.90206 | 48.1353 | -2619008.4482 | 0.90206 | 0.90174 | 0.016899 | 15.6152 | 15.6152 | 53.3618
118 | 9465.986 | 1.5609e-05 | 0.016051 | 0.017271 | 59476.5442 | 0.92834 | 0.92866 | 49.9162 | -2542872.2715 | 0.92866 | 0.92834 | 0.017271 | 15.6085 | 15.6085 | 53.7508
119 | 9749.407 | 1.5602e-05 | 0.016505 | 0.017725 | 61257.3308 | 0.95576 | 0.95608 | 51.5527 | -2468949.4779 | 0.95608 | 0.95575 | 0.017725 | 15.6023 | 15.6023 | 53.9207
120 | 10041.314 | 1.5596e-05 | 0.017111 | 0.018331 | 63091.4366 | 0.98395 | 0.98429 | 52.8338 | -2397175.6408 | 0.98429 | 0.98395 | 0.018331 | 15.5956 | 15.5956 | 53.6771
121 | 10341.961 | 1.559e-05 | 0.01758 | 0.0188 | 64980.4574 | 1.0131 | 1.0134 | 54.6097 | -2327488.3092 | 1.0134 | 1.0131 | 0.0188 | 15.5902 | 15.5902 | 53.8873
122 | 10651.609 | 1.5584e-05 | 0.0181 | 0.01932 | 66926.0332 | 1.043 | 1.0433 | 56.324 | -2259826.9728 | 1.0433 | 1.043 | 0.01932 | 15.5839 | 15.5839 | 53.985
123 | 10970.529 | 1.5578e-05 | 0.018587 | 0.019807 | 68929.8666 | 1.0738 | 1.0741 | 58.2298 | -2194132.4181 | 1.0741 | 1.0738 | 0.019807 | 15.5776 | 15.5776 | 54.2113
124 | 11298.998 | 1.5571e-05 | 0.019144 | 0.020364 | 70993.6982 | 1.1054 | 1.1058 | 60.0262 | -2130347.6045 | 1.1058 | 1.1054 | 0.020364 | 15.5706 | 15.5706 | 54.2836
125 | 11637.301 | 1.5565e-05 | 0.019679 | 0.020899 | 73119.3187 | 1.1381 | 1.1385 | 61.9942 | -2068417.1804 | 1.1385 | 1.1381 | 0.020899 | 15.5646 | 15.5646 | 54.4546
126 | 11985.733 | 1.5559e-05 | 0.020198 | 0.021418 | 75308.5815 | 1.1717 | 1.1721 | 64.1238 | -2008287.1296 | 1.1721 | 1.1717 | 0.021418 | 15.5589 | 15.5589 | 54.708
127 | 12344.598 | 1.5553e-05 | 0.020779 | 0.021999 | 77563.3968 | 1.2063 | 1.2067 | 66.1705 | -1949904.9967 | 1.2067 | 1.2063 | 0.021999 | 15.5527 | 15.5527 | 54.835
128 | 12714.208 | 1.5547e-05 | 0.021372 | 0.022592 | 79885.7249 | 1.242 | 1.2424 | 68.2997 | -1893220.0356 | 1.2424 | 1.242 | 0.022592 | 15.547 | 15.547 | 54.9743
129 | 13094.884 | 1.5541e-05 | 0.021946 | 0.023166 | 82277.5827 | 1.2787 | 1.2791 | 70.5982 | -1838183.0127 | 1.2791 | 1.2787 | 0.023166 | 15.5407 | 15.5407 | 55.195
130 | 13486.958 | 1.5536e-05 | 0.022608 | 0.023828 | 84741.0563 | 1.3165 | 1.317 | 72.7638 | -1784745.9243 | 1.317 | 1.3165 | 0.023828 | 15.5359 | 15.5359 | 55.2514
131 | 13890.771 | 1.553e-05 | 0.023136 | 0.024356 | 87278.2883 | 1.3554 | 1.3558 | 75.4501 | -1732862.2956 | 1.3558 | 1.3554 | 0.024356 | 15.5295 | 15.5295 | 55.6489
132 | 14306.674 | 1.5523e-05 | 0.023876 | 0.025096 | 89891.4839 | 1.3954 | 1.3959 | 77.6146 | -1682487.0212 | 1.3959 | 1.3954 | 0.025096 | 15.5234 | 15.5234 | 55.6029
133 | 14735.03 | 1.5517e-05 | 0.024456 | 0.025676 | 92582.924 | 1.4366 | 1.437 | 80.4025 | -1633576.1327 | 1.437 | 1.4366 | 0.025676 | 15.5166 | 15.5166 | 55.9505
134 | 15176.212 | 1.551e-05 | 0.025066 | 0.026286 | 95354.9523 | 1.4789 | 1.4794 | 83.2364 | -1586087.0501 | 1.4794 | 1.4789 | 0.026286 | 15.5098 | 15.5098 | 56.2635
135 | 15630.603 | 1.5504e-05 | 0.025681 | 0.026901 | 98209.9751 | 1.5227 | 1.5232 | 86.2137 | -1539978.5486 | 1.5232 | 1.5227 | 0.026901 | 15.5043 | 15.5043 | 56.6022
136 | 16098.599 | 1.5499e-05 | 0.026288 | 0.027508 | 101150.4807 | 1.5677 | 1.5682 | 89.3683 | -1495210.4417 | 1.5682 | 1.5677 | 0.027508 | 15.4985 | 15.4985 | 56.9892
137 | 16580.607 | 1.5493e-05 | 0.026879 | 0.028099 | 104179.0263 | 1.614 | 1.6145 | 92.7393 | -1451743.7946 | 1.6145 | 1.614 | 0.028099 | 15.4929 | 15.4929 | 57.4407
138 | 17077.047 | 1.5488e-05 | 0.027519 | 0.028739 | 107298.2508 | 1.6618 | 1.6623 | 96.1198 | -1409540.7316 | 1.6623 | 1.6618 | 0.028739 | 15.4877 | 15.4877 | 57.8234
139 | 17588.351 | 1.5482e-05 | 0.028107 | 0.029327 | 110510.8686 | 1.711 | 1.7115 | 99.8494 | -1368564.5301 | 1.7115 | 1.711 | 0.029327 | 15.4823 | 15.4823 | 58.3415
140 | 18114.964 | 1.5477e-05 | 0.028769 | 0.029989 | 113819.6756 | 1.7616 | 1.7621 | 103.5032 | -1328779.5285 | 1.7621 | 1.7616 | 0.029989 | 15.4767 | 15.4767 | 58.7399
141 | 18657.344 | 1.5472e-05 | 0.029469 | 0.030689 | 117227.5497 | 1.8137 | 1.8142 | 107.2193 | -1290151.1235 | 1.8142 | 1.8137 | 0.030689 | 15.4716 | 15.4716 | 59.0996
142 | 19215.963 | 1.5467e-05 | 0.030081 | 0.031301 | 120737.4564 | 1.8675 | 1.868 | 111.4477 | -1252645.6947 | 1.868 | 1.8675 | 0.031301 | 15.4673 | 15.4673 | 59.6614
143 | 19791.308 | 1.5462e-05 | 0.030821 | 0.032041 | 124352.4556 | 1.9228 | 1.9233 | 115.416 | -1216230.5454 | 1.9233 | 1.9228 | 0.032041 | 15.4623 | 15.4623 | 60.0092
144 | 20383.88 | 1.5457e-05 | 0.031535 | 0.032755 | 128075.6953 | 1.9797 | 1.9803 | 119.6891 | -1180873.9711 | 1.9803 | 1.9797 | 0.032755 | 15.4575 | 15.4575 | 60.4408
145 | 20994.194 | 1.5453e-05 | 0.032207 | 0.033427 | 131910.4113 | 2.0384 | 2.039 | 124.3401 | -1146545.2459 | 2.039 | 2.0384 | 0.033427 | 15.4531 | 15.4531 | 60.9819
146 | 21622.781 | 1.5449e-05 | 0.03295 | 0.03417 | 135859.9399 | 2.0988 | 2.0994 | 128.9529 | -1113214.4992 | 2.0994 | 2.0988 | 0.03417 | 15.4486 | 15.4486 | 61.4238
147 | 22270.189 | 1.5444e-05 | 0.033661 | 0.034881 | 139927.7243 | 2.1611 | 2.1616 | 133.9268 | -1080852.6736 | 2.1616 | 2.1611 | 0.03488 | 15.4442 | 15.4442 | 61.9564
148 | 22936.98 | 1.544e-05 | 0.034434 | 0.035654 | 144117.2957 | 2.2251 | 2.2257 | 138.9053 | -1049431.6742 | 2.2257 | 2.2251 | 0.035654 | 15.4398 | 15.4398 | 62.4095
149 | 23623.736 | 1.5436e-05 | 0.035168 | 0.036388 | 148432.3109 | 2.2912 | 2.2918 | 144.3023 | -1018924.0737 | 2.2918 | 2.2912 | 0.036388 | 15.4359 | 15.4359 | 62.9658
150 | 24331.055 | 1.5432e-05 | 0.035935 | 0.037155 | 152876.5273 | 2.3592 | 2.3598 | 149.8338 | -989303.3131 | 2.3598 | 2.3592 | 0.037155 | 15.4319 | 15.4319 | 63.4955
151 | 25059.551 | 1.5428e-05 | 0.036812 | 0.038032 | 157453.8026 | 2.4292 | 2.4298 | 155.1972 | -960543.6794 | 2.4298 | 2.4292 | 0.038032 | 15.428 | 15.428 | 63.8728
152 | 25809.859 | 1.5425e-05 | 0.037698 | 0.038918 | 162168.1268 | 2.5014 | 2.502 | 160.8076 | -932620.1016 | 2.502 | 2.5014 | 0.038918 | 15.4245 | 15.4245 | 64.2726
153 | 26582.632 | 1.5421e-05 | 0.038567 | 0.039787 | 167023.6028 | 2.5757 | 2.5763 | 166.7784 | -905508.2778 | 2.5763 | 2.5757 | 0.039787 | 15.421 | 15.421 | 64.7362
154 | 27378.542 | 1.5418e-05 | 0.039588 | 0.040808 | 172024.4528 | 2.6522 | 2.6528 | 172.4119 | -879184.6301 | 2.6528 | 2.6522 | 0.040808 | 15.4176 | 15.4176 | 64.9918
155 | 28198.283 | 1.5414e-05 | 0.040593 | 0.041813 | 177175.0374 | 2.731 | 2.7317 | 178.4213 | -853626.2056 | 2.7317 | 2.731 | 0.041813 | 15.4144 | 15.4144 | 65.3156
156 | 29042.568 | 1.5411e-05 | 0.041633 | 0.042853 | 182479.8365 | 2.8122 | 2.8128 | 184.5881 | -828810.776 | 2.8128 | 2.8122 | 0.042852 | 15.4107 | 15.4108 | 65.6243
157 | 29912.132 | 1.5408e-05 | 0.042777 | 0.043997 | 187943.4683 | 2.8958 | 2.8964 | 190.6341 | -804716.7391 | 2.8964 | 2.8957 | 0.043997 | 15.4075 | 15.4076 | 65.8173
158 | 30807.731 | 1.5409e-05 | 0.045012 | 0.046232 | 193570.6828 | 2.9828 | 2.9835 | 192.4839 | -781323.1465 | 2.9835 | 2.9827 | 0.046232 | 15.409 | 15.4091 | 64.5171
159 | 31730.145 | 1.5404e-05 | 0.046321 | 0.047541 | 199366.3809 | 3.071 | 3.0718 | 198.4263 | -758609.6226 | 3.0717 | 3.071 | 0.047541 | 15.4038 | 15.4039 | 64.5973
160 | 32680.177 | 1.5399e-05 | 0.047737 | 0.048957 | 205335.608 | 3.1619 | 3.1627 | 204.2686 | -736556.3939 | 3.1627 | 3.1619 | 0.048956 | 15.3988 | 15.3989 | 64.5871
161 | 33658.654 | 1.5394e-05 | 0.049164 | 0.050384 | 211483.5603 | 3.2555 | 3.2563 | 210.4009 | -715144.2634 | 3.2563 | 3.2555 | 0.050383 | 15.3935 | 15.3936 | 64.6143
162 | 34666.428 | 1.5387e-05 | 0.050535 | 0.051755 | 217815.5911 | 3.3516 | 3.3524 | 217.0964 | -694354.5877 | 3.3524 | 3.3516 | 0.051754 | 15.3871 | 15.3872 | 64.7594
163 | 35704.376 | 1.5381e-05 | 0.051727 | 0.052947 | 224337.2107 | 3.4505 | 3.4513 | 224.9157 | -674169.2761 | 3.4513 | 3.4505 | 0.052947 | 15.3807 | 15.3808 | 65.1688
164 | 36773.4 | 1.5375e-05 | 0.052715 | 0.053935 | 231054.0866 | 3.5525 | 3.5534 | 234.0501 | -654570.7855 | 3.5533 | 3.5525 | 0.053935 | 15.3753 | 15.3754 | 65.8675
165 | 37874.433 | 1.5371e-05 | 0.053771 | 0.054991 | 237972.0809 | 3.6579 | 3.6587 | 243.3686 | -635542.0112 | 3.6587 | 3.6579 | 0.054991 | 15.371 | 15.3711 | 66.5178
166 | 39008.431 | 1.5367e-05 | 0.054983 | 0.056203 | 245097.2005 | 3.7664 | 3.7673 | 252.4639 | -617066.4317 | 3.7672 | 3.7664 | 0.056202 | 15.367 | 15.3671 | 67.0155
167 | 40176.383 | 1.5363e-05 | 0.056358 | 0.057578 | 252435.6594 | 3.8782 | 3.879 | 261.273 | -599127.9335 | 3.879 | 3.8782 | 0.057578 | 15.363 | 15.3631 | 67.3553
168 | 41379.304 | 1.5359e-05 | 0.057752 | 0.058972 | 259993.8349 | 3.9932 | 3.9941 | 270.4537 | -581710.9278 | 3.9941 | 3.9932 | 0.058971 | 15.3588 | 15.3589 | 67.7139
169 | 42618.241 | 1.5355e-05 | 0.059247 | 0.060467 | 267778.3057 | 4.1116 | 4.1125 | 279.638 | -564800.2535 | 4.1125 | 4.1116 | 0.060466 | 15.3544 | 15.3545 | 67.9977
170 | 43894.274 | 1.535e-05 | 0.060804 | 0.062024 | 275795.8575 | 4.2335 | 4.2344 | 289.0181 | -548381.1698 | 4.2343 | 4.2334 | 0.062023 | 15.3499 | 15.35 | 68.2557
171 | 45208.513 | 1.5346e-05 | 0.062326 | 0.063546 | 284053.4646 | 4.3589 | 4.3599 | 299.0665 | -532439.3953 | 4.3598 | 4.3589 | 0.063545 | 15.3454 | 15.3455 | 68.5958
172 | 46562.101 | 1.5341e-05 | 0.063844 | 0.065064 | 292558.3089 | 4.4881 | 4.4891 | 309.6559 | -516961.065 | 4.489 | 4.4881 | 0.065063 | 15.3409 | 15.341 | 68.9804
173 | 47956.216 | 1.5337e-05 | 0.065401 | 0.066621 | 301317.7918 | 4.6212 | 4.6221 | 320.614 | -501932.7072 | 4.6221 | 4.6211 | 0.06662 | 15.3364 | 15.3365 | 69.3658
174 | 49392.073 | 1.5332e-05 | 0.067022 | 0.068242 | 310339.5474 | 4.7582 | 4.7592 | 331.832 | -487341.2242 | 4.7591 | 4.7581 | 0.068241 | 15.3321 | 15.3322 | 69.7255
175 | 50870.922 | 1.5326e-05 | 0.071041 | 0.072261 | 319631.4297 | 4.8987 | 4.8998 | 332.1633 | -473173.915 | 4.8997 | 4.8987 | 0.07226 | 15.3259 | 15.3261 | 67.7923
176 | 52394.048 | 1.5322e-05 | 0.072808 | 0.074028 | 329201.5126 | 5.044 | 5.0451 | 343.7529 | -459418.4691 | 5.045 | 5.0439 | 0.074026 | 15.3217 | 15.3219 | 68.137
177 | 53962.778 | 1.5318e-05 | 0.074555 | 0.075775 | 339058.1339 | 5.1935 | 5.1946 | 356.0333 | -446062.9014 | 5.1946 | 5.1935 | 0.075773 | 15.3173 | 15.3175 | 68.5395
178 | 55578.477 | 1.5315e-05 | 0.073702 | 0.074922 | 349209.8701 | 5.348 | 5.3491 | 381.8248 | -433095.5906 | 5.349 | 5.348 | 0.07492 | 15.3145 | 15.3147 | 71.3821
179 | 57242.553 | 1.531e-05 | 0.075445 | 0.076665 | 359665.568 | 5.5066 | 5.5077 | 395.5942 | -420505.2371 | 5.5076 | 5.5065 | 0.076663 | 15.3101 | 15.3103 | 71.8272
180 | 58956.452 | 1.5306e-05 | 0.077207 | 0.078427 | 370434.313 | 5.6699 | 5.671 | 409.9839 | -408280.9007 | 5.6709 | 5.6698 | 0.078425 | 15.3059 | 15.3061 | 72.296
181 | 60721.667 | 1.5301e-05 | 0.08181 | 0.08303 | 381525.4859 | 5.8376 | 5.8387 | 410.5015 | -396411.9319 | 5.8387 | 5.8375 | 0.083028 | 15.3004 | 15.3006 | 70.3074
182 | 62539.734 | 1.5297e-05 | 0.08391 | 0.08513 | 392948.7378 | 6.0108 | 6.012 | 424.4917 | -384888.0029 | 6.0119 | 6.0107 | 0.085128 | 15.2965 | 15.2967 | 70.6082
183 | 64412.237 | 1.5293e-05 | 0.08587 | 0.08709 | 404714.0211 | 6.1891 | 6.1904 | 439.9232 | -373699.074 | 6.1903 | 6.189 | 0.087087 | 15.2923 | 15.2926 | 71.0671
184 | 66340.803 | 1.529e-05 | 0.084639 | 0.085859 | 416831.5587 | 6.3733 | 6.3744 | 473.1734 | -362835.4231 | 6.3743 | 6.3732 | 0.085855 | 15.2895 | 15.2898 | 74.2312
185 | 68327.113 | 1.5283e-05 | 0.087352 | 0.088572 | 429311.9125 | 6.5611 | 6.5623 | 486.1157 | -352287.5805 | 6.5622 | 6.561 | 0.088569 | 15.2826 | 15.2829 | 74.0781
186 | 70372.895 | 1.5279e-05 | 0.089344 | 0.090564 | 442165.9399 | 6.7558 | 6.757 | 504.0558 | -342046.3706 | 6.7569 | 6.7557 | 0.09056 | 15.2786 | 15.2789 | 74.5988
187 | 72479.93 | 1.5275e-05 | 0.091459 | 0.092679 | 455404.8312 | 6.9564 | 6.9576 | 522.2256 | -332102.8776 | 6.9574 | 6.9562 | 0.092675 | 15.2748 | 15.2751 | 75.06
188 | 74650.052 | 1.5271e-05 | 0.093479 | 0.094699 | 469040.1099 | 7.1627 | 7.164 | 541.8585 | -322448.4468 | 7.1638 | 7.1626 | 0.094695 | 15.2707 | 15.271 | 75.6384
189 | 76885.149 | 1.5268e-05 | 0.095296 | 0.096516 | 483083.6385 | 7.3757 | 7.377 | 563.7496 | -313074.6787 | 7.3768 | 7.3755 | 0.096511 | 15.2676 | 15.268 | 76.4219
190 | 79187.167 | 1.5264e-05 | 0.097394 | 0.098614 | 497547.6442 | 7.5946 | 7.5958 | 584.9766 | -303973.4118 | 7.5957 | 7.5944 | 0.09861 | 15.2636 | 15.264 | 77.0146
191 | 81558.11 | 1.526e-05 | 0.09939 | 0.10061 | 512444.7184 | 7.82 | 7.8213 | 607.9195 | -295136.723 | 7.8211 | 7.8198 | 0.1006 | 15.2598 | 15.2602 | 77.7282
192 | 84000.042 | 1.5256e-05 | 0.10143 | 0.10265 | 527787.8297 | 8.052 | 8.0533 | 631.6932 | -286556.9201 | 8.0531 | 8.0518 | 0.10265 | 15.2558 | 15.2562 | 78.4408
193 | 86515.087 | 1.5251e-05 | 0.10413 | 0.10535 | 543590.3235 | 8.2906 | 8.2919 | 652.5355 | -278226.5401 | 8.2917 | 8.2903 | 0.10534 | 15.251 | 15.2515 | 78.6978
194 | 89105.435 | 1.5248e-05 | 0.10643 | 0.10765 | 559865.96 | 8.5368 | 8.5382 | 677.1191 | -270138.3291 | 8.5379 | 8.5366 | 0.10764 | 15.2475 | 15.248 | 79.3072
195 | 91773.341 | 1.5244e-05 | 0.10861 | 0.10983 | 576628.9078 | 8.7902 | 8.7916 | 703.6502 | -262285.246 | 8.7913 | 8.79 | 0.10982 | 15.2437 | 15.2442 | 80.0392
196 | 94521.126 | 1.5241e-05 | 0.11087 | 0.11209 | 593893.7501 | 9.0513 | 9.0527 | 731.0328 | -254660.4589 | 9.0524 | 9.051 | 0.11208 | 15.2401 | 15.2406 | 80.756
197 | 97351.184 | 1.5237e-05 | 0.11318 | 0.1144 | 611675.5289 | 9.3201 | 9.3215 | 759.4307 | -247257.3248 | 9.3212 | 9.3197 | 0.11439 | 15.2364 | 15.237 | 81.4739
198 | 100265.975 | 1.5234e-05 | 0.11481 | 0.11603 | 629989.7009 | 9.5975 | 9.5989 | 794.0164 | -240069.4086 | 9.5985 | 9.5971 | 0.11602 | 15.2338 | 15.2344 | 82.7227
199 | 103268.039 | 1.5231e-05 | 0.11722 | 0.11844 | 648852.2253 | 9.8827 | 9.8842 | 824.7211 | -233090.4465 | 9.8837 | 9.8823 | 0.11843 | 15.2305 | 15.2311 | 83.4423
200 | 106359.987 | 1.5228e-05 | 0.11974 | 0.12096 | 668279.5076 | 10.1764 | 10.1778 | 856.2577 | -226314.3688 | 10.1773 | 10.1759 | 0.12095 | 15.227 | 15.2277 | 84.1337
201 | 109544.512 | 1.5224e-05 | 0.12224 | 0.12346 | 688288.4683 | 10.4788 | 10.4803 | 889.5526 | -219735.2737 | 10.4798 | 10.4783 | 0.12345 | 15.2238 | 15.2245 | 84.8826
202 | 112824.384 | 1.522e-05 | 0.12535 | 0.12657 | 708896.5118 | 10.7897 | 10.7912 | 919.884 | -213347.4385 | 10.7906 | 10.7891 | 0.12656 | 15.2196 | 15.2204 | 85.2484
203 | 116202.459 | 1.5217e-05 | 0.12801 | 0.12923 | 730121.583 | 11.1104 | 11.1119 | 955.3711 | -207145.3008 | 11.1113 | 11.1098 | 0.12921 | 15.2164 | 15.2172 | 85.9818
204 | 119681.676 | 1.5214e-05 | 0.13055 | 0.13177 | 751982.1482 | 11.4409 | 11.4424 | 993.4595 | -201123.4646 | 11.4417 | 11.4402 | 0.13176 | 15.2134 | 15.2143 | 86.8276
205 | 123265.065 | 1.5211e-05 | 0.13327 | 0.13449 | 774497.2453 | 11.781 | 11.7825 | 1032.0831 | -195276.6854 | 11.7818 | 11.7802 | 0.13448 | 15.2102 | 15.2111 | 87.5999
206 | 126955.745 | 1.5208e-05 | 0.13593 | 0.13715 | 797686.4716 | 12.1315 | 12.133 | 1073.2432 | -189599.8745 | 12.1322 | 12.1307 | 0.13713 | 15.2073 | 15.2083 | 88.4622
207 | 130756.927 | 1.5205e-05 | 0.13881 | 0.14003 | 821570.0025 | 12.4922 | 12.4938 | 1114.5755 | -184088.0929 | 12.4929 | 12.4914 | 0.14001 | 15.2043 | 15.2053 | 89.2164
208 | 134671.92 | 1.5202e-05 | 0.14178 | 0.143 | 846168.629 | 12.8638 | 12.8654 | 1157.31 | -178736.5423 | 12.8645 | 12.8629 | 0.14298 | 15.2013 | 15.2024 | 89.9618
209 | 138704.132 | 1.52e-05 | 0.14463 | 0.14585 | 871503.7642 | 13.2465 | 13.2481 | 1203.2311 | -173540.5642 | 13.2471 | 13.2455 | 0.14583 | 15.1984 | 15.1996 | 90.8298
210 | 142857.072 | 1.5197e-05 | 0.14767 | 0.14889 | 897597.4558 | 13.6407 | 13.6423 | 1249.8796 | -168495.6368 | 13.6412 | 13.6396 | 0.14886 | 15.1957 | 15.1969 | 91.6252
211 | 147134.356 | 1.5194e-05 | 0.15076 | 0.15198 | 924472.4238 | 14.0467 | 14.0484 | 1298.407 | -163597.3676 | 14.0471 | 14.0455 | 0.15195 | 15.193 | 15.1943 | 92.4321
212 | 151539.705 | 1.5192e-05 | 0.15287 | 0.15409 | 952152.0479 | 14.4652 | 14.4668 | 1358.1081 | -158841.4952 | 14.4655 | 14.4639 | 0.15406 | 15.1907 | 15.1921 | 93.8859
213 | 156076.956 | 1.5189e-05 | 0.15601 | 0.15723 | 980660.4367 | 14.8957 | 14.8974 | 1411.3582 | -154223.8774 | 14.896 | 14.8943 | 0.1572 | 15.188 | 15.1895 | 94.7477
214 | 160750.056 | 1.5187e-05 | 0.15927 | 0.16049 | 1010022.39 | 15.3392 | 15.3409 | 1466.2416 | -149740.4973 | 15.3393 | 15.3376 | 0.16046 | 15.1854 | 15.187 | 95.5871
215 | 165563.073 | 1.5184e-05 | 0.16339 | 0.16461 | 1040263.4677 | 15.7954 | 15.7971 | 1515.8652 | -145387.452 | 15.7954 | 15.7936 | 0.16457 | 15.1824 | 15.184 | 95.969
216 | 170520.197 | 1.5182e-05 | 0.16675 | 0.16797 | 1071409.9964 | 16.2657 | 16.2675 | 1575.2732 | -141160.9519 | 16.2656 | 16.2638 | 0.16793 | 15.1799 | 15.1816 | 96.847
217 | 175625.742 | 1.5179e-05 | 0.17008 | 0.1713 | 1103489.0817 | 16.75 | 16.7517 | 1638.0564 | -137057.3189 | 16.7497 | 16.7479 | 0.17125 | 15.1772 | 15.1791 | 97.7963
218 | 180884.152 | 1.5177e-05 | 0.17348 | 0.1747 | 1136528.6461 | 17.2488 | 17.2505 | 1703.1668 | -133072.981 | 17.2483 | 17.2465 | 0.17466 | 15.1747 | 15.1767 | 98.7441
219 | 186300.005 | 1.5175e-05 | 0.17711 | 0.17833 | 1170557.4541 | 17.7627 | 17.7645 | 1769.4642 | -129204.4695 | 17.7621 | 17.7603 | 0.17828 | 15.1725 | 15.1746 | 99.6203
220 | 191878.013 | 1.5172e-05 | 0.18063 | 0.18185 | 1205605.1121 | 18.2919 | 18.2937 | 1840.0787 | -125448.4187 | 18.2911 | 18.2893 | 0.1818 | 15.1702 | 15.1724 | 100.5999
221 | 197623.033 | 1.517e-05 | 0.18427 | 0.18549 | 1241702.1373 | 18.837 | 18.8388 | 1913.183 | -121801.558 | 18.8359 | 18.8341 | 0.18543 | 15.168 | 15.1703 | 101.5711
222 | 203540.064 | 1.5169e-05 | 0.18698 | 0.1882 | 1278879.9395 | 19.3987 | 19.4005 | 1999.6844 | -118260.7141 | 19.3973 | 19.3955 | 0.18814 | 15.166 | 15.1685 | 103.0907
223 | 209634.257 | 1.5166e-05 | 0.19073 | 0.19195 | 1317170.8835 | 19.9767 | 19.9786 | 2079.2346 | -114822.8046 | 19.9751 | 19.9733 | 0.19188 | 15.1638 | 15.1664 | 104.0913
224 | 215910.916 | 1.5165e-05 | 0.19449 | 0.19571 | 1356608.2951 | 20.5723 | 20.5741 | 2162.6758 | -111484.8372 | 20.5704 | 20.5685 | 0.19564 | 15.1617 | 15.1645 | 105.1356
225 | 222375.505 | 1.5162e-05 | 0.19905 | 0.20027 | 1397226.5057 | 21.1853 | 21.1872 | 2241.261 | -108243.9063 | 21.1831 | 21.1812 | 0.20019 | 15.1594 | 15.1624 | 105.8044
226 | 229033.65 | 1.5161e-05 | 0.20298 | 0.2042 | 1439060.8645 | 21.817 | 21.8189 | 2331.1443 | -105097.1913 | 21.8144 | 21.8125 | 0.20412 | 15.1575 | 15.1606 | 106.8626
227 | 235891.146 | 1.5159e-05 | 0.20694 | 0.20816 | 1482147.7826 | 22.4679 | 22.4698 | 2425.2575 | -102041.9534 | 22.4649 | 22.4629 | 0.20807 | 15.1557 | 15.159 | 107.9578
228 | 242953.963 | 1.5157e-05 | 0.21078 | 0.212 | 1526524.7706 | 23.1381 | 23.1401 | 2525.6079 | -99075.5328 | 23.1347 | 23.1327 | 0.2119 | 15.1539 | 15.1574 | 109.1698
229 | 250228.248 | 1.5156e-05 | 0.21485 | 0.21607 | 1572230.4513 | 23.8286 | 23.8305 | 2628.1319 | -96195.3477 | 23.8246 | 23.8227 | 0.21596 | 15.1521 | 15.1559 | 110.3116
230 | 257720.332 | 1.5155e-05 | 0.21889 | 0.22011 | 1619304.6034 | 24.5399 | 24.5419 | 2736.1832 | -93398.8915 | 24.5354 | 24.5335 | 0.21999 | 15.1506 | 15.1546 | 111.5196
231 | 265436.736 | 1.5153e-05 | 0.22301 | 0.22423 | 1667788.1996 | 25.2727 | 25.2747 | 2848.6973 | -90683.7301 | 25.2676 | 25.2656 | 0.2241 | 15.1492 | 15.1534 | 112.7411
232 | 273384.177 | 1.5152e-05 | 0.22719 | 0.22841 | 1717723.4441 | 26.0275 | 26.0295 | 2966.1256 | -88047.5 | 26.0218 | 26.0198 | 0.22827 | 15.1478 | 15.1523 | 113.9863
233 | 281569.573 | 1.5151e-05 | 0.2315 | 0.23272 | 1769153.804 | 26.8052 | 26.8072 | 3087.7178 | -85487.9065 | 26.7988 | 26.7968 | 0.23257 | 15.1467 | 15.1514 | 115.2186
234 | 290000.047 | 1.5151e-05 | 0.23601 | 0.23723 | 1822124.0344 | 27.6061 | 27.6081 | 3212.7019 | -83002.7221 | 27.5989 | 27.5969 | 0.23707 | 15.1455 | 15.1505 | 116.4067
235 | 298682.939 | 1.515e-05 | 0.23976 | 0.24098 | 1876680.2538 | 28.431 | 28.433 | 3354.4853 | -80589.7833 | 28.423 | 28.4209 | 0.24081 | 15.1443 | 15.1496 | 118.0202
236 | 307625.805 | 1.5149e-05 | 0.24484 | 0.24606 | 1932869.9381 | 29.281 | 29.2831 | 3484.6229 | -78246.9901 | 29.2722 | 29.2701 | 0.24588 | 15.1433 | 15.149 | 119.0422
237 | 316836.429 | 1.5149e-05 | 0.25026 | 0.25148 | 1990741.9955 | 30.157 | 30.1591 | 3616.5527 | -75972.3034 | 30.1471 | 30.145 | 0.25128 | 15.1426 | 15.1486 | 119.9636
238 | 326322.828 | 1.5148e-05 | 0.2557 | 0.25692 | 2050346.7983 | 31.0593 | 31.0614 | 3755.0226 | -73763.7433 | 31.0483 | 31.0462 | 0.2567 | 15.1419 | 15.1483 | 120.9413
239 | 336093.26 | 1.5148e-05 | 0.2623 | 0.26351 | 2111736.2331 | 31.9894 | 31.9916 | 3883.6224 | -71619.3872 | 31.9773 | 31.9751 | 0.26328 | 15.1416 | 15.1484 | 121.4493
240 | 346156.228 | 1.5148e-05 | 0.26829 | 0.26951 | 2174963.7258 | 32.9472 | 32.9494 | 4028.0211 | -69537.3689 | 32.9338 | 32.9316 | 0.26925 | 15.1412 | 15.1484 | 122.3065
241 | 356520.492 | 1.5149e-05 | 0.27441 | 0.27563 | 2240084.317 | 33.9341 | 33.9364 | 4178.0111 | -67515.876 | 33.9193 | 33.9171 | 0.27536 | 15.141 | 15.1486 | 123.1749
242 | 367195.072 | 1.5149e-05 | 0.28109 | 0.28231 | 2307154.6813 | 34.9511 | 34.9534 | 4327.3487 | -65553.1492 | 34.9347 | 34.9325 | 0.28201 | 15.1409 | 15.149 | 123.8695
243 | 378189.259 | 1.5149e-05 | 0.2878 | 0.28902 | 2376233.1955 | 35.9985 | 36.0008 | 4484.0359 | -63647.4801 | 35.9805 | 35.9782 | 0.28869 | 15.1408 | 15.1494 | 124.6241
244 | 389512.624 | 1.515e-05 | 0.29496 | 0.29618 | 2447379.9961 | 37.0781 | 37.0804 | 4642.0384 | -61797.2097 | 37.0582 | 37.0558 | 0.29582 | 15.141 | 15.1501 | 125.2635
245 | 401175.021 | 1.5151e-05 | 0.30222 | 0.30344 | 2520656.9976 | 38.19 | 38.1924 | 4806.7687 | -60000.728 | 38.1681 | 38.1657 | 0.30305 | 15.1412 | 15.1508 | 125.9369
246 | 413186.602 | 1.5152e-05 | 0.30983 | 0.31105 | 2596127.9868 | 39.336 | 39.3385 | 4974.7747 | -58256.4711 | 39.3119 | 39.3095 | 0.31063 | 15.1416 | 15.1518 | 126.5462
247 | 425557.822 | 1.5153e-05 | 0.31792 | 0.31914 | 2673858.6545 | 40.5167 | 40.5192 | 5144.1558 | -56562.9207 | 40.4902 | 40.4877 | 0.31868 | 15.1421 | 15.1529 | 127.0469
248 | 438299.449 | 1.5154e-05 | 0.32645 | 0.32767 | 2753916.6581 | 41.7337 | 41.7363 | 5315.7688 | -54918.6027 | 41.7046 | 41.702 | 0.32717 | 15.1428 | 15.1543 | 127.4625
249 | 451422.573 | 1.5155e-05 | 0.33464 | 0.33586 | 2836371.678 | 42.9858 | 42.9884 | 5502.0145 | -53322.0861 | 42.9538 | 42.9512 | 0.33532 | 15.143 | 15.1552 | 128.0915
250 | 464938.616 | 1.5157e-05 | 0.34383 | 0.34505 | 2921295.4808 | 44.2784 | 44.2811 | 5682.2785 | -51771.9813 | 44.2432 | 44.2405 | 0.34446 | 15.1441 | 15.1571 | 128.4328
251 | 478859.343 | 1.5159e-05 | 0.3538 | 0.35502 | 3008761.9881 | 45.6104 | 45.6132 | 5860.105 | -50266.9389 | 45.5718 | 45.5691 | 0.35437 | 15.1455 | 15.1592 | 128.5905
252 | 493196.87 | 1.5162e-05 | 0.3639 | 0.36512 | 3098847.3271 | 46.9832 | 46.986 | 6046.1163 | -48805.649 | 46.9408 | 46.938 | 0.36442 | 15.1469 | 15.1615 | 128.803
253 | 507963.678 | 1.5165e-05 | 0.37341 | 0.37463 | 3191629.9182 | 48.4007 | 48.4036 | 6253.4809 | -47386.8396 | 48.3543 | 48.3514 | 0.37387 | 15.1494 | 15.1649 | 129.3264
254 | 523172.618 | 1.5168e-05 | 0.38476 | 0.38598 | 3287190.5065 | 49.8594 | 49.8624 | 6441.0424 | -46009.2759 | 49.8085 | 49.8055 | 0.38514 | 15.1514 | 15.1678 | 129.3162
255 | 538836.929 | 1.5171e-05 | 0.39655 | 0.39777 | 3385612.2753 | 51.3631 | 51.3662 | 6632.7329 | -44671.7588 | 51.3072 | 51.3041 | 0.39686 | 15.1536 | 15.171 | 129.2749
256 | 554970.246 | 1.5174e-05 | 0.40881 | 0.41003 | 3486980.8956 | 52.9128 | 52.916 | 6828.6818 | -43373.124 | 52.8515 | 52.8484 | 0.40903 | 15.1559 | 15.1744 | 129.205
257 | 571586.61 | 1.5178e-05 | 0.42191 | 0.42313 | 3591384.5897 | 54.5111 | 54.5144 | 7023.013 | -42112.2414 | 54.4439 | 54.4406 | 0.42204 | 15.1587 | 15.1783 | 128.9954
258 | 588700.484 | 1.5183e-05 | 0.43621 | 0.43743 | 3698914.2314 | 56.1588 | 56.1622 | 7210.3585 | -40888.0135 | 56.0851 | 56.0817 | 0.43623 | 15.1617 | 15.1825 | 128.561
259 | 606326.765 | 1.5186e-05 | 0.4515 | 0.45272 | 3809663.4212 | 57.8547 | 57.8582 | 7393.8269 | -39699.3745 | 57.774 | 57.7705 | 0.45141 | 15.1642 | 15.1863 | 127.9784
260 | 624480.795 | 1.5191e-05 | 0.46776 | 0.46898 | 3923728.5558 | 59.6065 | 59.6102 | 7576.3395 | -38545.29 | 59.5182 | 59.5145 | 0.46753 | 15.1678 | 15.1913 | 127.2945
261 | 643178.374 | 1.5197e-05 | 0.48485 | 0.48607 | 4041208.9094 | 61.4138 | 61.4177 | 7759.9073 | -37424.7554 | 61.3171 | 61.3132 | 0.48448 | 15.172 | 15.1969 | 126.5538
262 | 662435.778 | 1.5204e-05 | 0.50158 | 0.5028 | 4162206.7473 | 63.2818 | 63.2858 | 7964.9882 | -36336.7954 | 63.1757 | 63.1718 | 0.50106 | 15.1775 | 15.2039 | 126.0767
263 | 682269.767 | 1.521e-05 | 0.52142 | 0.52264 | 4286827.3755 | 65.2044 | 65.2085 | 8135.4237 | -35280.4631 | 65.0882 | 65.0841 | 0.52071 | 15.1823 | 15.2104 | 124.9907
264 | 702697.606 | 1.5218e-05 | 0.5431 | 0.54432 | 4415179.2734 | 67.1884 | 67.1928 | 8293.9237 | -34254.8389 | 67.0613 | 67.0569 | 0.54219 | 15.1878 | 15.2176 | 123.6768
265 | 723737.075 | 1.5225e-05 | 0.56643 | 0.56765 | 4547374.1559 | 69.2356 | 69.2402 | 8445.1199 | -33259.0303 | 69.0964 | 69.0918 | 0.5653 | 15.1938 | 15.2254 | 122.2223
266 | 745406.487 | 1.5234e-05 | 0.59165 | 0.59287 | 4683527.087 | 71.3474 | 71.3524 | 8586.765 | -32292.1704 | 71.1951 | 71.1902 | 0.59026 | 15.2001 | 15.2337 | 120.609
267 | 767724.702 | 1.5243e-05 | 0.61955 | 0.62077 | 4823756.5676 | 73.5271 | 73.5323 | 8709.5317 | -31353.4178 | 73.3603 | 73.3551 | 0.61787 | 15.207 | 15.2427 | 118.7227
268 | 790711.147 | 1.5253e-05 | 0.65001 | 0.65123 | 4968184.6611 | 75.7777 | 75.7833 | 8818.1923 | -30441.9552 | 75.5951 | 75.5896 | 0.648 | 15.2147 | 15.2526 | 116.6503
269 | 814385.83 | 1.5263e-05 | 0.68438 | 0.6856 | 5116937.0814 | 78.0998 | 78.1058 | 8897.3509 | -29556.9894 | 77.9 | 77.894 | 0.68199 | 15.2228 | 15.263 | 114.2151
270 | 838769.355 | 1.5274e-05 | 0.72321 | 0.72443 | 5270143.2874 | 80.4983 | 80.5048 | 8945.6378 | -28697.7501 | 80.2796 | 80.2731 | 0.72038 | 15.2317 | 15.2744 | 111.431
271 | 863882.949 | 1.5287e-05 | 0.7655 | 0.76672 | 5427936.6523 | 82.9742 | 82.9812 | 8980.2339 | -27863.4893 | 82.7348 | 82.7278 | 0.76217 | 15.2411 | 15.2865 | 108.5423
272 | 889748.468 | 1.53e-05 | 0.81391 | 0.81513 | 5590454.5012 | 85.5312 | 85.5389 | 8975.5102 | -27053.4811 | 85.2693 | 85.2616 | 0.81 | 15.2513 | 15.2995 | 105.2607
273 | 916388.426 | 1.5312e-05 | 0.8725 | 0.87372 | 5757838.2939 | 88.1652 | 88.1738 | 8897.4688 | -26267.0202 | 87.8788 | 87.8703 | 0.86788 | 15.261 | 15.3122 | 101.247
274 | 943826.012 | 1.5327e-05 | 0.93473 | 0.93595 | 5930233.7311 | 90.8921 | 90.9017 | 8827.652 | -25503.4223 | 90.5789 | 90.5694 | 0.92932 | 15.2725 | 15.3269 | 97.4582
275 | 972085.107 | 1.5343e-05 | 1.0057 | 1.0069 | 6107790.8616 | 93.7094 | 93.7202 | 8722.0205 | -24762.0225 | 93.3668 | 93.3561 | 0.99935 | 15.2848 | 15.3426 | 93.4167
276 | 1001190.307 | 1.536e-05 | 1.0808 | 1.082 | 6290664.2266 | 96.6277 | 96.6399 | 8630.3996 | -24042.1758 | 96.253 | 96.241 | 1.0734 | 15.299 | 15.3605 | 89.6637
277 | 1031166.945 | 1.5378e-05 | 1.1736 | 1.1748 | 6479012.9981 | 99.6343 | 99.6481 | 8451.3277 | -23343.2554 | 99.2245 | 99.2109 | 1.1648 | 15.3127 | 15.378 | 85.1738
278 | 1062041.115 | 1.5397e-05 | 1.2799 | 1.2812 | 6673001.1294 | 102.7409 | 102.7568 | 8240.4431 | -22664.653 | 102.2931 | 102.2773 | 1.2696 | 15.327 | 15.3965 | 80.5572
279 | 1093839.687 | 1.5416e-05 | 1.4014 | 1.4026 | 6872797.4498 | 105.9497 | 105.9682 | 8004.4631 | -22005.778 | 105.4604 | 105.4421 | 1.3892 | 15.3419 | 15.4158 | 75.9002
280 | 1126590.341 | 1.5436e-05 | 1.5406 | 1.5418 | 7078575.8778 | 109.2635 | 109.2852 | 7744.8197 | -21366.0569 | 108.7291 | 108.7077 | 1.5261 | 15.3573 | 15.4358 | 71.2304
281 | 1160321.582 | 1.5457e-05 | 1.6998 | 1.701 | 7290515.5156 | 112.6866 | 112.7123 | 7466.7901 | -20744.9329 | 112.1032 | 112.0779 | 1.6827 | 15.3731 | 15.4566 | 66.6064
282 | 1195062.771 | 1.5478e-05 | 1.8807 | 1.8819 | 7508800.8439 | 116.2197 | 116.2502 | 7179.1767 | -20141.8653 | 115.5831 | 115.5531 | 1.8604 | 15.389 | 15.4778 | 62.1127
283 | 1230844.145 | 1.5499e-05 | 2.0868 | 2.088 | 7733621.8473 | 119.8665 | 119.9029 | 6883.3362 | -19556.3292 | 119.1722 | 119.1365 | 2.0626 | 15.405 | 15.4994 | 57.7596
284 | 1267696.849 | 1.5521e-05 | 2.3197 | 2.321 | 7965174.2156 | 123.6307 | 123.6742 | 6587.7309 | -18987.8151 | 122.8739 | 122.8312 | 2.291 | 15.421 | 15.5214 | 53.6137
285 | 1305652.96 | 1.5544e-05 | 2.5808 | 2.5821 | 8203659.4945 | 127.5136 | 127.5659 | 6299.793 | -18435.8279 | 126.6892 | 126.638 | 2.5467 | 15.4368 | 15.5435 | 49.7263
286 | 1344745.515 | 1.5565e-05 | 2.8741 | 2.8753 | 8449285.2617 | 131.5165 | 131.5794 | 6018.3904 | -17899.8874 | 130.6192 | 130.5577 | 2.8335 | 15.4519 | 15.5654 | 46.0758
287 | 1385008.54 | 1.5587e-05 | 3.1995 | 3.2008 | 8702265.3088 | 135.6422 | 135.7177 | 5751.4454 | -17379.527 | 134.6661 | 134.5923 | 3.1514 | 15.4664 | 15.587 | 42.7089
288 | 1426477.081 | 1.5608e-05 | 3.5584 | 3.5596 | 8962819.8364 | 139.8917 | 139.9823 | 5501.28 | -16874.2938 | 138.8306 | 138.7422 | 3.5013 | 15.4798 | 15.608 | 39.6259
289 | 1469187.231 | 1.5628e-05 | 3.9526 | 3.9539 | 9231175.6233 | 144.2676 | 144.3759 | 5267.958 | -16383.748 | 143.1148 | 143.0092 | 3.8851 | 15.492 | 15.6283 | 36.8093
290 | 1513176.165 | 1.5648e-05 | 4.3804 | 4.3817 | 9507566.2471 | 148.7715 | 148.9006 | 5055.6573 | -15907.4626 | 147.5197 | 147.3943 | 4.3008 | 15.5028 | 15.6477 | 34.2711
291 | 1558482.173 | 1.5666e-05 | 4.8424 | 4.8436 | 9792232.2909 | 153.4061 | 153.559 | 4863.4783 | -15445.0232 | 152.0473 | 151.8989 | 4.7488 | 15.5122 | 15.6661 | 31.9866
292 | 1605144.687 | 1.5684e-05 | 5.3339 | 5.3352 | 10085421.5133 | 158.1777 | 158.3577 | 4695.0156 | -14996.0272 | 156.7029 | 156.5285 | 5.2244 | 15.5203 | 15.6838 | 29.9613
293 | 1653204.324 | 1.5701e-05 | 5.8583 | 5.8595 | 10387389.1183 | 163.0882 | 163.2988 | 4545.093 | -14560.0837 | 161.4876 | 161.284 | 5.7304 | 15.5269 | 15.7006 | 28.1452
294 | 1702702.914 | 1.5717e-05 | 6.4118 | 6.4131 | 10698397.9317 | 168.1467 | 168.3913 | 4415.1227 | -14136.8134 | 166.4091 | 166.1731 | 6.2632 | 15.5325 | 15.717 | 26.5317
295 | 1753683.542 | 1.5733e-05 | 6.9936 | 6.9948 | 11018718.6645 | 173.3586 | 173.6408 | 4303.4831 | -13725.8478 | 171.4716 | 171.1998 | 6.8214 | 15.5372 | 15.7331 | 25.0974
296 | 1806190.58 | 1.5749e-05 | 7.6061 | 7.6073 | 11348630.1142 | 178.7352 | 179.059 | 4207.0163 | -13326.8292 | 176.6851 | 176.374 | 7.4073 | 15.5414 | 15.7495 | 23.8108
297 | 1860269.732 | 1.5766e-05 | 8.2516 | 8.2528 | 11688419.4475 | 184.2831 | 184.6527 | 4123.2427 | -12939.4103 | 182.0547 | 181.7005 | 8.0227 | 15.5453 | 15.7663 | 22.6484
298 | 1915968.068 | 1.5784e-05 | 8.9325 | 8.9337 | 12038382.4139 | 190.0102 | 190.4303 | 4050.2246 | -12563.2539 | 187.5869 | 187.1853 | 8.6695 | 15.549 | 15.7837 | 21.5912
299 | 1973334.067 | 1.5802e-05 | 9.6513 | 9.6525 | 12398823.6159 | 195.9237 | 196.3993 | 3986.4409 | -12198.0326 | 193.2872 | 192.8338 | 9.3498 | 15.5526 | 15.8018 | 20.6244
300 | 2032417.662 | 1.5821e-05 | 10.4115 | 10.4127 | 12770056.7919 | 202.0338 | 202.5705 | 3930.3926 | -11843.4285 | 199.1639 | 198.6539 | 10.0663 | 15.5562 | 15.8209 | 19.7345
301 | 2093270.279 | 1.5841e-05 | 11.2199 | 11.2211 | 13152405.061 | 208.3525 | 208.9568 | 3879.8874 | -11499.133 | 205.2275 | 204.6549 | 10.8253 | 15.5603 | 15.8414 | 18.9053
302 | 2155944.884 | 1.5863e-05 | 12.0779 | 12.0791 | 13546201.2182 | 214.8847 | 215.5637 | 3834.8289 | -11164.8463 | 211.4806 | 210.8394 | 11.6272 | 15.5645 | 15.8631 | 18.1332
303 | 2220496.029 | 1.5886e-05 | 12.9937 | 12.9949 | 13951788.0241 | 221.6423 | 222.4042 | 3793.3418 | -10840.2776 | 217.933 | 217.216 | 12.4794 | 15.569 | 15.8863 | 17.406
304 | 2286979.9 | 1.5911e-05 | 13.9741 | 13.9753 | 14369518.5055 | 228.6363 | 229.4905 | 3754.4657 | -10525.1442 | 224.5935 | 223.7926 | 13.3874 | 15.5741 | 15.9112 | 16.7167
305 | 2355454.365 | 1.5938e-05 | 15.0231 | 15.0243 | 14799756.2579 | 235.8756 | 236.8325 | 3718.1721 | -10219.172 | 231.4682 | 230.5746 | 14.354 | 15.5796 | 15.9378 | 16.0634
306 | 2425979.024 | 1.5966e-05 | 16.1487 | 16.1499 | 15242875.7591 | 243.3693 | 244.441 | 3683.574 | -9922.0946 | 238.5637 | 237.5673 | 15.3859 | 15.5855 | 15.9661 | 15.4406
307 | 2498615.261 | 1.5996e-05 | 17.3589 | 17.3601 | 15699262.6962 | 251.127 | 252.3271 | 3650.0976 | -9633.6534 | 245.8867 | 244.7759 | 16.4892 | 15.5916 | 15.9961 | 14.8446
308 | 2573426.3 | 1.6028e-05 | 18.6592 | 18.6604 | 16169314.3173 | 259.165 | 260.5086 | 3618.0702 | -9353.5973 | 253.4497 | 252.2121 | 17.6677 | 15.5982 | 16.0282 | 14.2753
309 | 2650477.256 | 1.6062e-05 | 20.0602 | 20.0614 | 16653439.7519 | 267.4875 | 268.9921 | 3586.5881 | -9081.6827 | 261.254 | 259.8751 | 18.9298 | 15.6049 | 16.062 | 13.7284
310 | 2729835.195 | 1.6098e-05 | 21.576 | 21.5772 | 17152060.3882 | 276.1104 | 277.7966 | 3554.793 | -8817.6727 | 269.3121 | 267.7752 | 20.2867 | 15.6118 | 16.0978 | 13.1995
311 | 2811569.19 | 1.6136e-05 | 23.2037 | 23.2049 | 17665610.2247 | 285.047 | 286.936 | 3524.6945 | -8561.3377 | 277.6311 | 275.9193 | 21.7335 | 15.619 | 16.1357 | 12.6956
312 | 2895750.383 | 1.6176e-05 | 24.9602 | 24.9614 | 18194536.2597 | 294.3112 | 296.4282 | 3495.0793 | -8312.4545 | 286.2214 | 284.3146 | 23.2833 | 15.6264 | 16.1758 | 12.2111
313 | 2982452.044 | 1.6218e-05 | 26.865 | 26.8662 | 18739298.8622 | 303.9177 | 306.2927 | 3464.8626 | -8070.8065 | 295.0937 | 292.9686 | 24.9514 | 15.6339 | 16.2182 | 11.7416
314 | 3071749.64 | 1.6263e-05 | 28.9199 | 28.9211 | 19300372.2054 | 313.88 | 316.5448 | 3435.4513 | -7836.1833 | 304.2544 | 301.8866 | 26.736 | 15.6415 | 16.2629 | 11.2914
315 | 3163720.896 | 1.631e-05 | 31.1468 | 31.148 | 19878244.6498 | 324.2102 | 327.2027 | 3405.7526 | -7608.3808 | 313.7114 | 311.072 | 28.6535 | 15.6489 | 16.3098 | 10.8563
316 | 3258445.862 | 1.6359e-05 | 33.5551 | 33.5563 | 20473419.1644 | 334.9329 | 338.2948 | 3376.5932 | -7387.2006 | 323.4811 | 320.5392 | 30.708 | 15.6564 | 16.3594 | 10.4383
317 | 3356006.989 | 1.6412e-05 | 36.1713 | 36.1725 | 21086413.8041 | 346.0597 | 349.8407 | 3346.8985 | -7172.4503 | 333.5706 | 330.2897 | 32.9185 | 15.6636 | 16.4115 | 10.0336
318 | 3456489.194 | 1.6466e-05 | 39.003 | 39.0042 | 21717762.1182 | 357.6112 | 361.8653 | 3317.7715 | -6963.9429 | 343.9906 | 340.3321 | 35.2861 | 15.6707 | 16.4663 | 9.6449
319 | 3559979.936 | 1.6524e-05 | 42.0833 | 42.0845 | 22368013.6277 | 369.618 | 374.4097 | 3288.3487 | -6761.4969 | 354.765 | 350.6833 | 37.8336 | 15.6779 | 16.5244 | 9.2691
320 | 3666569.295 | 1.6585e-05 | 45.4309 | 45.4321 | 23037734.3221 | 382.0808 | 387.483 | 3258.704 | -6564.9362 | 365.8872 | 361.332 | 40.5703 | 15.6844 | 16.585 | 8.9063
321 | 3776350.045 | 1.6649e-05 | 49.072 | 49.0732 | 23727507.1175 | 395.0369 | 401.133 | 3229.0999 | -6374.0895 | 377.3836 | 372.2985 | 43.5104 | 15.6906 | 16.6489 | 8.5565
322 | 3889417.741 | 1.6716e-05 | 53.0312 | 53.0324 | 24437932.4037 | 408.502 | 415.3868 | 3199.672 | -6188.791 | 389.26 | 383.5829 | 46.6652 | 15.6962 | 16.7159 | 8.2199
323 | 4005870.797 | 1.6786e-05 | 57.3613 | 57.3625 | 25169628.5342 | 422.51 | 430.2979 | 3169.4063 | -6008.8791 | 401.5432 | 395.1998 | 50.0692 | 15.7015 | 16.7865 | 7.8931
324 | 4125810.574 | 1.686e-05 | 62.0793 | 62.0805 | 25923232.3788 | 437.0631 | 445.881 | 3139.1192 | -5834.1974 | 414.2238 | 407.1347 | 53.7236 | 15.7054 | 16.8599 | 7.5783
325 | 4249341.467 | 1.6937e-05 | 67.2337 | 67.2349 | 26699399.8706 | 452.1971 | 462.1939 | 3108.5441 | -5664.5938 | 427.3268 | 419.4011 | 57.6544 | 15.7083 | 16.9366 | 7.2744
326 | 4376570.999 | 1.7031e-05 | 72.972 | 72.9732 | 27498806.5967 | 468.3404 | 479.7106 | 3078.7711 | -5499.9207 | 441.2262 | 432.3465 | 61.9606 | 15.7224 | 17.0313 | 6.9778
327 | 4507609.91 | 1.7115e-05 | 79.156 | 79.1572 | 28322148.357 | 484.7194 | 497.6462 | 3047.3376 | -5340.0347 | 455.2232 | 445.2864 | 66.5186 | 15.7222 | 17.1145 | 6.6942
328 | 4642572.258 | 1.7201e-05 | 85.9361 | 85.9373 | 29170141.799 | 501.7498 | 516.4687 | 3015.431 | -5184.7967 | 469.6826 | 458.5575 | 71.4248 | 15.7201 | 17.2008 | 6.4201
329 | 4781575.513 | 1.729e-05 | 93.3773 | 93.3785 | 30043525.0085 | 519.4616 | 536.2473 | 2983.1257 | -5034.0716 | 484.6235 | 472.1624 | 76.7051 | 15.7159 | 17.2903 | 6.1556
330 | 4924740.664 | 1.7383e-05 | 101.546 | 101.5472 | 30943058.1817 | 537.877 | 557.0484 | 2950.583 | -4887.7281 | 500.0574 | 486.0955 | 82.3822 | 15.7094 | 17.3828 | 5.9005
331 | 5072192.323 | 1.7478e-05 | 110.529 | 110.5302 | 31869524.2791 | 557.0187 | 578.9514 | 2917.6346 | -4745.6389 | 516.0011 | 500.3511 | 88.4901 | 15.7 | 17.4781 | 5.6543
332 | 5224058.833 | 1.7576e-05 | 120.417 | 120.4182 | 32823729.7033 | 576.8935 | 602.029 | 2884.17 | -4607.6804 | 532.4591 | 514.9097 | 95.0597 | 15.6871 | 17.5755 | 5.4167
333 | 5380472.377 | 1.7675e-05 | 131.304 | 131.3052 | 33806504.9849 | 597.5165 | 626.371 | 2850.3587 | -4473.7323 | 549.443 | 529.7585 | 102.1177 | 15.6703 | 17.6746 | 5.1877
334 | 5541569.099 | 1.7775e-05 | 143.294 | 143.2952 | 34818705.5416 | 618.9025 | 652.0798 | 2816.3802 | -4343.6783 | 566.966 | 544.8841 | 109.6907 | 15.6492 | 17.775 | 4.9675
335 | 5707489.219 | 1.7876e-05 | 156.509 | 156.5102 | 35861212.4017 | 641.0407 | 679.2527 | 2782.1098 | -4217.405 | 585.0284 | 560.2547 | 117.8116 | 15.6229 | 17.8756 | 4.7555
336 | 5878377.152 | 1.7976e-05 | 171.07 | 171.0712 | 36934932.9515 | 663.946 | 708.024 | 2747.9182 | -4094.8025 | 603.6484 | 575.8591 | 126.5017 | 15.5912 | 17.9761 | 4.5522
337 | 6054381.641 | 1.8075e-05 | 187.123 | 187.1242 | 38040801.7708 | 687.5951 | 738.5197 | 2713.7187 | -3975.7641 | 622.8263 | 591.6606 | 135.7922 | 15.5533 | 18.0752 | 4.3571
338 | 6235655.881 | 1.8172e-05 | 204.843 | 204.8442 | 39179781.4121 | 711.9907 | 770.9256 | 2679.5574 | -3860.1863 | 642.5922 | 607.6464 | 145.7214 | 15.5092 | 18.1724 | 4.1699
339 | 6422357.652 | 1.8266e-05 | 224.386 | 224.3872 | 40352863.2365 | 737.0854 | 805.3945 | 2645.6253 | -3747.9684 | 662.9371 | 623.7707 | 156.3036 | 15.4579 | 18.266 | 3.9908
340 | 6614649.461 | 1.8354e-05 | 245.928 | 245.9292 | 41561068.3055 | 762.8326 | 842.1176 | 2612.1125 | -3639.0127 | 683.8624 | 639.9961 | 167.5538 | 15.3989 | 18.3545 | 3.8196
341 | 6812698.679 | 1.8436e-05 | 269.68 | 269.6812 | 42805448.2421 | 789.1527 | 881.3122 | 2578.9334 | -3533.2244 | 705.3682 | 656.2733 | 179.4984 | 15.3315 | 18.4358 | 3.6562
342 | 7016677.689 | 1.8508e-05 | 295.851 | 295.8522 | 44087086.1607 | 815.9594 | 923.2301 | 2546.2653 | -3430.5115 | 727.4551 | 672.5597 | 192.1469 | 15.2553 | 18.5079 | 3.5002
343 | 7226764.034 | 1.8568e-05 | 324.654 | 324.6552 | 45407097.5969 | 843.119 | 968.1322 | 2514.2077 | -3330.7845 | 750.1052 | 688.7951 | 205.4996 | 15.1693 | 18.568 | 3.3518
344 | 7443140.575 | 1.8614e-05 | 356.339 | 356.3402 | 46766631.5001 | 870.4954 | 1016.3644 | 2482.8535 | -3233.9566 | 773.3248 | 704.9379 | 219.5643 | 15.0735 | 18.6136 | 3.2106
345 | 7665995.645 | 1.8642e-05 | 391.143 | 391.1442 | 48166871.2016 | 897.9027 | 1068.2929 | 2452.3515 | -3139.9435 | 797.0986 | 720.9338 | 234.3283 | 14.9674 | 18.6415 | 3.0766
346 | 7895523.219 | 1.8648e-05 | 429.367 | 429.3682 | 49609035.4821 | 925.1143 | 1124.3946 | 2422.614 | -3048.6635 | 821.4361 | 736.7348 | 249.8048 | 14.8508 | 18.6481 | 2.9492
347 | 8131923.078 | 1.8628e-05 | 471.229 | 471.2302 | 51094379.6028 | 951.8117 | 1185.1119 | 2393.7415 | -2960.037 | 846.2845 | 752.259 | 265.954 | 14.7229 | 18.6285 | 2.8285
348 | 8375400.985 | 1.8577e-05 | 517.02 | 517.0212 | 52624196.4107 | 977.6207 | 1251.0508 | 2365.5765 | -2873.987 | 871.6293 | 767.4377 | 282.773 | 14.5834 | 18.5774 | 2.714
349 | 8626168.864 | 1.8491e-05 | 566.998 | 566.9992 | 54199817.4635 | 1002.198 | 1322.981 | 2338.4316 | -2790.4385 | 897.4765 | 782.2523 | 300.2239 | 14.4327 | 18.4908 | 2.6056
350 | 8884444.985 | 1.8363e-05 | 621.421 | 621.4222 | 55822614.1922 | 1025.0595 | 1401.7845 | 2312.2967 | -2709.3187 | 923.8107 | 796.6516 | 318.2789 | 14.2711 | 18.3628 | 2.503
351 | 9150454.15 | 1.8187e-05 | 680.529 | 680.5302 | 57493999.0693 | 1045.6434 | 1488.549 | 2287.1746 | -2630.5572 | 950.6221 | 810.5925 | 336.9079 | 14.0987 | 18.187 | 2.406
352 | 9424427.896 | 1.7956e-05 | 744.497 | 744.4982 | 59215426.8847 | 1063.3018 | 1584.5815 | 2263.1194 | -2554.0854 | 977.8889 | 824.0346 | 356.0635 | 13.9159 | 17.9565 | 2.3143
353 | 9706604.689 | 1.7663e-05 | 813.447 | 813.4482 | 60988395.9645 | 1077.2441 | 1691.4949 | 2240.0356 | -2479.8366 | 1005.5856 | 836.9246 | 375.708 | 13.7227 | 17.6631 | 2.2276
354 | 9997230.138 | 1.73e-05 | 887.406 | 887.4072 | 62814449.5156 | 1086.6649 | 1811.3516 | 2218.0708 | -2407.7462 | 1033.6985 | 849.2509 | 395.7806 | 13.52 | 17.2996 | 2.1458
355 | 10296557.204 | 1.6858e-05 | 966.224 | 966.2252 | 64695176.9387 | 1090.6313 | 1946.6412 | 2197.2805 | -2337.7516 | 1062.1724 | 860.9798 | 416.2004 | 13.3083 | 16.858 | 2.0687
356 | 10604846.421 | 1.633e-05 | 1049.72 | 1049.7212 | 66632215.2173 | 1088.0774 | 2100.7945 | 2177.5564 | -2269.7918 | 1091.0129 | 872.0936 | 436.9418 | 13.0882 | 16.3296 | 1.9959
357 | 10922366.125 | 1.5706e-05 | 1137.46 | 1137.4612 | 68627250.3562 | 1077.8459 | 2278.2197 | 2158.8162 | -2203.8076 | 1120.198 | 882.5658 | 457.9586 | 12.8603 | 15.7058 | 1.9272
358 | 11249392.687 | 1.4979e-05 | 1228.81 | 1228.8112 | 70682018.8457 | 1058.7601 | 2484.9349 | 2141.053 | -2139.7416 | 1149.7277 | 892.3962 | 479.2094 | 12.6255 | 14.9792 | 1.8622
359 | 11586210.751 | 1.4143e-05 | 1322.78 | 1322.7812 | 72798309.1566 | 1029.6083 | 2729.0411 | 2124.1936 | -2077.538 | 1179.5679 | 901.5624 | 500.639 | 12.3844 | 14.1433 | 1.8008
360 | 11933113.485 | 1.3193e-05 | 1418.12 | 1418.1212 | 74977963.3179 | 989.2068 | 3022.2173 | 2108.1398 | -2017.1427 | 1209.7258 | 910.0559 | 522.2225 | 12.1376 | 13.1933 | 1.7427
361 | 12290402.833 | 1.2129e-05 | 1513.13 | 1513.1312 | 77222878.4996 | 936.644 | 3381.0797 | 2092.9236 | -1958.5032 | 1240.1447 | 917.8739 | 543.8786 | 11.886 | 12.1291 | 1.6876
362 | 12658389.782 | 1.0954e-05 | 1605.82 | 1605.8212 | 79535008.6908 | 871.1947 | 3831.1092 | 2078.4642 | -1901.5683 | 1270.8051 | 925.0098 | 565.5653 | 11.6302 | 10.9536 | 1.6355
363 | 13037394.628 | 9.674e-06 | 1693.84 | 1693.8412 | 81916366.3706 | 792.4597 | 4412.9567 | 2064.5917 | -1846.2886 | 1301.6891 | 931.4357 | 587.254 | 11.3706 | 9.674 | 1.5861
364 | 13427747.258 | 8.3042e-06 | 1774.6 | 1774.6012 | 84369024.28 | 700.613 | 5195.5472 | 2051.2034 | -1792.6159 | 1332.7709 | 937.135 | 608.9042 | 11.1076 | 8.3041 | 1.5391
365 | 13829787.435 | 6.8654e-06 | 1845.47 | 1845.4712 | 86895117.213 | 596.5689 | 6305.489 | 2038.3187 | -1740.5035 | 1363.999 | 942.1185 | 630.4454 | 10.842 | 6.8654 | 1.4944
366 | 14243865.098 | 5.3841e-06 | 1903.9 | 1903.9012 | 89496843.9012 | 481.8626 | 8004.421 | 2025.8569 | -1689.906 | 1395.3232 | 946.3756 | 651.8229 | 10.5744 | 5.3841 | 1.4519
367 | 14670340.66 | 3.8921e-06 | 1947.76 | 1947.7612 | 92176468.8862 | 358.7563 | 10933.5484 | 2013.8402 | -1640.7794 | 1426.6799 | 949.927 | 672.9639 | 10.3055 | 3.8921 | 1.4116
368 | 15109585.327 | 2.4229e-06 | 1975.38 | 1975.3812 | 94936324.5242 | 230.025 | 17193.9666 | 2002.1667 | -1593.081 | 1457.9929 | 952.7583 | 693.8058 | 10.0358 | 2.4229 | 1.3732
369 | 15561981.418 | 1.0092e-06 | 1985.79 | 1985.7912 | 97778812.9962 | 98.6774 | 40060.8851 | 1990.6947 | -1546.7692 | 1489.2679 | 954.8575 | 714.3429 | 9.7655 | 1.0092 | 1.3367
370 | 16027922.7 | -3.1677e-07 | 1978.93 | 1978.9312 | 100706408.4133 | -31.9009 | -122792.4654 | 1979.4455 | -1501.8037 | 1520.3988 | 956.2453 | 734.4856 | 9.4954 | -0.31677 | 1.3019
371 | 16507814.73 | -1.528e-06 | 1955.5 | 1955.5012 | 103721658.9652 | -158.4919 | -24285.8162 | 1968.3469 | -1458.1454 | 1551.2862 | 956.9182 | 754.1628 | 9.2258 | -1.528 | 1.2688
372 | 17002075.208 | -2.6045e-06 | 1917.01 | 1917.0112 | 106827189.1385 | -278.2293 | -13486.5158 | 1957.3926 | -1415.7562 | 1581.8075 | 956.8981 | 773.2882 | 8.9574 | -2.6045 | 1.2374
373 | 17511134.338 | -3.5355e-06 | 1865.4 | 1865.4012 | 110025701.9846 | -388.9904 | -9334.5119 | 1946.517 | -1374.5993 | 1611.9792 | 956.2058 | 791.8676 | 8.6907 | -3.5354 | 1.2075
374 | 18035435.208 | -4.3167e-06 | 1803.04 | 1803.0412 | 113319981.5075 | -489.1684 | -7135.0553 | 1935.7535 | -1334.6389 | 1641.7308 | 954.889 | 809.8504 | 8.4265 | -4.3167 | 1.1791
375 | 18575434.169 | -4.9481e-06 | 1732.38 | 1732.3812 | 116712895.0451 | -577.5082 | -5774.2214 | 1924.8999 | -1295.8401 | 1670.7974 | 952.8847 | 827.0962 | 8.1643 | -4.9481 | 1.1521
376 | 19131601.24 | -5.4391e-06 | 1655.97 | 1655.9712 | 120207395.814 | -653.8164 | -4848.0222 | 1914.1133 | -1258.1693 | 1699.1317 | 950.3045 | 843.5721 | 7.9055 | -5.4391 | 1.1265
377 | 19704420.509 | -5.8016e-06 | 1576.15 | 1576.1512 | 123806525.4286 | -718.2759 | -4176.9087 | 1903.4804 | -1221.5936 | 1726.5451 | 947.2286 | 859.1803 | 7.6509 | -5.8016 | 1.1025
378 | 20294390.559 | -6.0497e-06 | 1494.68 | 1494.6812 | 127513416.5785 | -771.4141 | -3667.4876 | 1892.8127 | -1186.0811 | 1753.013 | 943.6274 | 873.9327 | 7.4002 | -6.0497 | 1.0797
379 | 20902024.902 | -6.1989e-06 | 1413.15 | 1413.1512 | 131331295.7545 | -814.1148 | -3267.0813 | 1882.1619 | -1151.601 | 1778.4965 | 939.5727 | 887.8231 | 7.1542 | -6.1989 | 1.0583
380 | 21527852.426 | -6.2642e-06 | 1332.95 | 1332.9512 | 135263486.0582 | -847.3162 | -2944.2417 | 1871.5641 | -1118.1233 | 1802.7447 | 935.1257 | 900.7401 | 6.9134 | -6.2642 | 1.0382
381 | 22172417.85 | -6.2596e-06 | 1255.02 | 1255.0212 | 139313410.0598 | -872.0504 | -2678.2284 | 1860.9647 | -1085.6188 | 1825.642 | 930.3115 | 912.6534 | 6.6778 | -6.2596 | 1.0193
382 | 22836282.209 | -6.1987e-06 | 1180.06 | 1180.0612 | 143484592.8462 | -889.4223 | -2455.0953 | 1850.4264 | -1054.0592 | 1847.0729 | 925.2117 | 923.5349 | 6.4482 | -6.1987 | 1.0018
383 | 23520023.329 | -6.0927e-06 | 1108.5 | 1108.5012 | 147780665.0053 | -900.3877 | -2265.1053 | 1839.8473 | -1023.4171 | 1866.9319 | 919.8254 | 933.3663 | 6.2243 | -6.0927 | 0.98549
384 | 24224236.343 | -5.9525e-06 | 1040.6 | 1040.6012 | 152205365.868 | -905.9948 | -2101.2013 | 1829.4016 | -993.6657 | 1885.169 | 914.2886 | 942.1597 | 6.0069 | -5.9524 | 0.97042
385 | 24949534.198 | -5.7877e-06 | 976.582 | 976.5832 | 156762546.6938 | -907.2946 | -1958.4579 | 1819.5052 | -964.7793 | 1901.4997 | 908.8695 | 949.827 | 5.7977 | -5.7877 | 0.95688
386 | 25696548.197 | -5.601e-06 | 916.241 | 916.2422 | 161456174.0766 | -904.3112 | -1832.6419 | 1808.7777 | -936.7326 | 1916.1485 | 902.8872 | 956.4835 | 5.5922 | -5.601 | 0.94397
387 | 26465928.541 | -5.4006e-06 | 859.724 | 859.7252 | 166290333.3497 | -898.0676 | -1721.0874 | 1797.8452 | -909.5012 | 1928.7304 | 896.7076 | 961.9889 | 5.3924 | -5.4006 | 0.93214
388 | 27258344.902 | -5.1937e-06 | 806.85 | 806.8512 | 171269232.1863 | -889.5279 | -1621.3868 | 1787.5275 | -883.0614 | 1939.232 | 890.8066 | 966.4079 | 5.2012 | -5.1937 | 0.92177
389 | 28074487.001 | -4.9824e-06 | 757.566 | 757.5672 | 176397204.2313 | -878.8779 | -1531.8788 | 1777.1815 | -857.3903 | 1947.2801 | 884.8916 | 969.5869 | 5.0165 | -4.9824 | 0.91265
390 | 28915065.21 | -4.7702e-06 | 711.764 | 711.7652 | 181678712.8836 | -866.6365 | -1451.2065 | 1766.9711 | -832.4655 | 1952.4796 | 879.1011 | 971.395 | 4.8388 | -4.7702 | 0.90499
391 | 29780811.171 | -4.559e-06 | 668.507 | 668.5082 | 187118355.1855 | -853.0782 | -1376.9496 | 1757.1147 | -808.2652 | 1957.0442 | 873.4807 | 972.8678 | 4.6681 | -4.559 | 0.89784
392 | 30672478.432 | -4.3513e-06 | 628.925 | 628.9262 | 192720865.8187 | -838.5824 | -1310.2692 | 1747.055 | -784.7684 | 1956.7203 | 867.9469 | 972.1098 | 4.5036 | -4.3513 | 0.89285
393 | 31590843.103 | -4.1476e-06 | 591.93 | 591.9312 | 198491121.2262 | -823.2697 | -1248.8685 | 1736.9511 | -761.9548 | 1954.3119 | 862.4735 | 970.4029 | 4.3451 | -4.1476 | 0.88878
394 | 32536704.529 | -3.9474e-06 | 556.396 | 556.3972 | 204434143.8407 | -806.9874 | -1190.6091 | 1726.8357 | -739.8043 | 1953.8782 | 856.8722 | 969.5329 | 4.1914 | -3.9474 | 0.8838
395 | 33510885.993 | -3.7553e-06 | 523.971 | 523.9722 | 210555106.5018 | -790.6871 | -1137.9128 | 1717.1386 | -718.2977 | 1947.8809 | 851.7899 | 966.2501 | 4.0454 | -3.7553 | 0.88154
396 | 34514235.423 | -3.5696e-06 | 493.795 | 493.7962 | 216859336.8983 | -774.1011 | -1089.0919 | 1707.3181 | -697.4164 | 1939.2343 | 846.7811 | 961.8049 | 3.9047 | -3.5696 | 0.88041
397 | 35547626.139 | -3.3913e-06 | 465.566 | 465.5672 | 223352322.2617 | -757.4525 | -1043.6128 | 1697.9012 | -677.1421 | 1928.3236 | 842.1224 | 956.407 | 3.7704 | -3.3913 | 0.88051
398 | 36611957.606 | -3.2213e-06 | 439.097 | 439.0982 | 230039714.0971 | -741.0223 | -1001.2132 | 1689.6478 | -657.4572 | 1914.8893 | 838.2518 | 949.9965 | 3.6439 | -3.2213 | 0.88237
399 | 37708156.221 | -3.0582e-06 | 414.445 | 414.4462 | 236927333.1286 | -724.5712 | -961.6296 | 1681.205 | -638.3445 | 1898.7914 | 834.415 | 942.4074 | 3.5218 | -3.0582 | 0.88541
400 | 38837176.118 | -2.9028e-06 | 391.336 | 391.3372 | 244021174.357 | -708.3398 | -924.5423 | 1673.4674 | -619.7874 | 1880.2644 | 831.086 | 933.7866 | 3.4058 | -2.9028 | 0.89002
401 | 40000000 | -2.7547e-06 | 369.623 | 369.6242 | 251327412.2872 | -692.3341 | -889.6696 | 1666.4184 | -601.7698 | 1859.5929 | 828.2225 | 924.2317 | 3.2954 | -2.7547 | 0.89612
2𝜋𝑓
ω
ω𝐿_𝑠
(〖𝑋_𝐿𝑠〗^2 "+" 〖𝑅_𝑠〗^2)/(𝑋_𝐿𝑠 )
(〖𝑋_𝐿𝑠〗^2 "+" 〖𝑅_𝑠〗^2)/𝑅_𝑠
(−1)/(ω𝐶_𝑝 )
1/(1/𝑋_𝐿𝑝 −1/𝑋_𝐶𝑝 )
𝑋_𝐶𝑝
𝑋_𝐿𝑝𝑐
𝑅_𝑝
𝑋_𝐿𝑝
𝑋_𝐿𝑠
𝑋_𝐿𝑠𝑐
𝐿_𝑠𝑐 , µ"H"
𝑋_𝐿𝑠𝑐/ω 〖10〗^6
(〖𝑅_𝑝〗^2 𝑋_𝐿𝑝𝑐)/(〖𝑋_𝐿𝑝𝑐〗^2 "+" 〖𝑅_𝑝〗^2 )
𝐿_𝑠 , "H"
𝑅_𝑠𝑚 , "Ω"
𝑅_𝑠 , "Ω"
𝐿_𝑠 , µ"H"
𝐿_𝑠 〖10〗^6
𝑅_𝑠𝑐
(𝑅_𝑝 〖𝑋_𝐿𝑝𝑐〗^2)/(〖𝑋_𝐿𝑝𝑐〗^2 "+" 〖𝑅_𝑝〗^2 )
𝑋_𝐿𝑠𝑐/𝑅_𝑠𝑐
𝑄_𝑐